## LPC1769FBD100,551
Pin Name | LQFP100 Pin | Smoothie Board Reserved? | Reconfigurable? | ADC Input | I2C | SPI | Smoothie Function | Notes
TDO/SWO | 1 | 1 |  |  |  |  | NC-JTAG
TDI | 2 | 1 |  |  |  |  | NC-JTAG
TMS/SWDIO | 3 | 1 |  |  |  |  | NC-JTAG
TRST | 4 | 1 |  |  |  |  | NC-JTAG
TCK/SWDCLK | 5 | 1 |  |  |  |  | NC-JTAG
P0[26]/AD0[3]/AOUT/RXD3 | 6 |  | 1 | 1 |  |  | TH4
P0[25]/AD0[2]/I2SRX_SDA/TXD3 | 7 |  | 1 | 1 |  |  | TH3
P0[24]/AD0[1]/I2SRX_WS/CAP3[1] | 8 |  | 1 | 1 |  |  | TH2
P0[23]/AD0[0]/I2SRX_CLK/CAP3[0] | 9 |  | 1 | 1 |  |  | TH1
VDDA | 10 | 1 |  |  |  |  | 3.3V
VSSA | 11 | 1 |  |  |  |  | GND
VREFP | 12 | 1 |  |  |  |  | 3.3V
n.c. | 13 | 1 |  |  |  |  | NC
RSTOUT | 14 | 1 |  |  |  |  | doesn’t exist in symbol
VREFN | 15 | 1 |  |  |  |  | GND
RTCX1 | 16 | 1 |  |  |  |  | NC
RESET | 17 | 1 |  |  |  |  | Reset button
RTCX2 | 18 | 1 |  |  |  |  | NC
VBAT | 19 | 1 |  |  |  |  | 3.3V
P1[31]/SCK1/AD0[5] | 20 |  | 1 | 1 |  |  | P1_31
P1[30]/VBUS/AD0[4] | 21 |  | 1 | 1 |  |  | P1_30
XTAL1 | 22 | 1 |  |  |  |  | Crystal
XTAL2 | 23 | 1 |  |  |  |  | Crystal
P0[28]/SCL0/USB_SCL | 24 | 1 |  |  |  |  | I2C | Verify firmware
P0[27]/SDA0/USB_SDA | 25 | 1 |  |  |  |  | I2C | Verify firmware
P3[26]/STCLK/MAT0[1]/PWM1[3] | 26 |  | 1 |  |  |  | P3_26
P3[25]/MAT0[0]/PWM1[2] | 27 |  | 1 |  |  |  | P3_25
VDD(3V3) | 28 | 1 |  |  |  |  | 3.3V
P0[29]/USB_D+ | 29 | 1 |  |  |  |  | USB
P0[30]/USB_D | 30 | 1 |  |  |  |  | USB
VSS | 31 | 1 |  |  |  |  | GND
P1[18]/USB_UP_LED/PWM1[1]/CAP1[0] | 32 |  | 1 |  |  |  | LED1
P1[19]/MCOA0/USB_PPWR/CAP1[1] | 33 |  | 1 |  |  |  | LED2
P1[20]/MCI0/PWM1[2]/SCK0 | 34 |  | 1 |  |  |  | LED3
P1[21]/MCABORT/PWM1[3]/SSEL0 | 35 |  | 1 |  |  |  | LED4
P1[22]/MCOB0/USB_PWRD/MAT1[0] | 36 |  | 1 |  |  |  | P1_22
P1[23]/MCI1/PWM1[4]/MISO0 | 37 |  | 1 |  |  | 1 | P1_23
P1[24]/MCI2/PWM1[5]/MOSI0 | 38 |  | 1 |  |  | 1 | X_MIN
P1[25]/MCOA1/MAT1[1] | 39 |  | 1 |  |  |  | X_MAX
P1[26]/MCOB1/PWM1[6]/CAP0[0] | 40 |  | 1 |  |  |  | Y_MIN
VSS | 41 | 1 |  |  |  |  | GND
VDD(REG)(3V3)*** | 42 | 1 |  |  |  |  | 3.3V
P1[27]/CLKOUT/USB_OVRCR/CAP0[1] | 43 |  | 1 |  |  |  | Y_MAX
P1[28]/MCOA2/PCAP1[0]/MAT0[0] | 44 |  | 1 |  |  |  | Z_MIN
P1[29]/MCOB2/PCAP1[1]/MAT0[1] | 45 |  | 1 |  |  |  | Z_MAX
P0[0]/RD1/TXD3/SDA1 | 46 |  | 1 |  | 1 |  | POT_SDA | should be, check firmware option ability
P0[1]/TD1/RXD3/SCL1 | 47 |  | 1 |  | 1 |  | POT_SCL | should be, check firmware option ability
P0[10]/TXD2/SDA2/MAT3[0] | 48 |  | 1 |  | 1 |  | EN2
P0[11]/RXD2/SCL2/MAT3[1] | 49 |  | 1 |  | 1 |  | DIR2
P2[13]/EINT3/I2STX_SDA | 50 |  | 1 |  |  |  | DIR5
P2[12]/EINT2/I2STX_WS | 51 |  | 1 |  |  |  | PLAY/P2_12
P2[11]/EINT1/I2STX_CLK | 52 |  | 1 |  |  |  | P2_11
P2[10]/EINT0/NMI | 53 |  | 1 |  |  |  | ISP_BOOT/P2_10
VDD(3V3) | 54 | 1 |  |  |  |  | 3.3V
VSS | 55 | 1 |  |  |  |  | GND
P0[22]/RTS1/TD1 | 56 |  | 1 |  |  |  | DIR4
P0[21]/RI1/RD1 | 57 |  | 1 |  |  |  | EN4
P0[20]/DTR1/SCL1 | 58 |  | 1 |  | 1 |  | DIR3
P0[19]/DSR1/SDA1 | 59 |  | 1 |  | 1 |  | EN3
P0[18]/DCD1/MOSI0/MOSI | 60 |  | 1 |  |  | 1 | Panel SPI
P0[17]/CTS1/MISO0/MISO | 61 |  | 1 |  |  | 1 | Panel SPI
P0[15]/TXD1/SCK0/SCK | 62 |  | 1 |  |  | 1 | Panel SPI
P0[16]/RXD1/SSEL0/SSEL | 63 |  | 1 |  |  | 1 | Panel SPI
P2[9]/USB_CONNECT/RXD2 | 64 |  | 1 |  |  |  | P2_9
P2[8]/TD2/TXD2 | 65 |  | 1 |  |  |  | STP5
P2[7]/RD2/RTS1 | 66 |  | 1 |  |  |  | P2_7
P2[6]/PCAP1[0]/RI1/TRACECLK | 67 |  | 1 |  |  |  | P2_6
P2[5]/PWM1[6]/DTR1/TRACEDATA[0] | 68 |  | 1 |  |  |  | P2_5
P2[4]/PWM1[5]/DSR1/TRACEDATA[1] | 69 |  | 1 |  |  |  | P2_4
P2[3]/PWM1[4]/DCD1/TRACEDATA[2] | 70 |  | 1 |  |  |  | ST4
VDD(3V3) | 71 | 1 |  |  |  |  | 3.3V
VSS | 72 | 1 |  |  |  |  | GND
P2[2]/PWM1[3]/CTS1/TRACEDATA[3] | 73 |  | 1 |  |  |  | ST3
P2[1]/PWM1[2]/RXD1 | 74 |  | 1 |  |  |  | ST2
P2[0]/PWM1[1]/TXD1 | 75 |  | 1 |  |  |  | ST1
P0[9]/I2STX_SDA/MOSI1/MAT2[3] | 76 | 1 |  |  |  |  | SPI_SD
P0[8]/I2STX_WS/MISO1/MAT2[2] | 77 | 1 |  |  |  |  | SPI_SD
P0[7]/I2STX_CLK/SCK1/MAT2[1] | 78 | 1 |  |  |  |  | SPI_SD
P0[6]/I2SRX_SDA/SSEL1/MAT2[0] | 79 | 1 |  |  |  |  | SPI_SD
P0[5]/I2SRX_WS/TD2/CAP2[1] | 80 |  | 1 |  |  |  | DIR1
P0[4]/I2SRX_CLK/RD2/CAP2[0] | 81 |  | 1 |  |  |  | EN1
P4[28]/RX_MCLK/MAT2[0]/TXD3 | 82 |  | 1 |  |  |  | PLAY_LED
VSS | 83 | 1 |  |  |  |  | GND
VDD(REG)(3V3) | 84 | 1 |  |  |  |  | 3.3V
P4[29]/TX_MCLK/MAT2[1]/RXD3 | 85 |  | 1 |  |  |  | EN5
P1[17]/ENET_MDIO | 86 | 1 |  |  |  |  | Ethernet
P1[16]/ENET_MDC | 87 | 1 |  |  |  |  | Ethernet
P1[15]/ENET_REF_CLK | 88 | 1 |  |  |  |  | Ethernet
P1[14]/ENET_RX_ER | 89 | 1 |  |  |  |  | Ethernet
P1[10]/ENET_RXD1 | 90 | 1 |  |  |  |  | Ethernet
P1[9]/ENET_RXD0 | 91 | 1 |  |  |  |  | Ethernet
P1[8]/ENET_CRS | 92 | 1 |  |  |  |  | Ethernet
P1[4]/ENET_TX_EN | 93 | 1 |  |  |  |  | Ethernet
P1[1]/ENET_TXD1 | 94 | 1 |  |  |  |  | Ethernet
P1[0]/ENET_TXD0 | 95 | 1 |  |  |  |  | Ethernet
VDD(3V3) | 96 | 1 |  |  |  |  | 3.3V
VSS | 97 | 1 |  |  |  |  | GND
P0[2]/TXD0/AD0[7] | 98 |  | 1 | 1 |  |  | TX_0 | not sure
P0[3]/RXD0/AD0[6] | 99 |  | 1 | 1 |  |  | RX_0 | not sure
RTCK | 100 | 1 |  |  |  |  | NC

## V1.0
Pin Name | LQFP100 Pin | Smoothie Board Reserved? | Reconfigurable? | ADC Input | I2C | SPI | Smoothie Function | F1 | F2 | F3 | F4 | PEX Group | PEX Func | Net Name
TDO/SWO | 1 | 1 |  |  |  |  | NC-JTAG | TDO | SWO
TDI | 2 | 1 |  |  |  |  | NC-JTAG | TDI
TMS/SWDIO | 3 | 1 |  |  |  |  | NC-JTAG | TMS | SWDIO
TRST | 4 | 1 |  |  |  |  | NC-JTAG | TRST
TCK/SWDCLK | 5 | 1 |  |  |  |  | NC-JTAG | TCK | SWDCLK
P0[26]/AD0[3]/AOUT/RXD3 | 6 |  | 1 | 1 |  |  | TH4 | P0[26] | AD0[3] | AOUT | RXD3 | 1.13 | ADC/UART | J02.PX3.A14
P0[25]/AD0[2]/I2SRX_SDA/TXD3 | 7 |  | 1 | 1 |  |  | TH3 | P0[25] | AD0[2] |  | TXD3 | 1.14 | ADC/UART | J02.PX4.A15
P0[24]/AD0[1]/I2SRX_WS/CAP3[1] | 8 |  | 1 | 1 |  |  | TH2 | P0[24] | AD0[1] |  |  | 1.12 | ADC/UART | J02.PX2.A13
P0[23]/AD0[0]/I2SRX_CLK/CAP3[0] | 9 |  | 1 | 1 |  |  | TH1 | P0[23] | AD0[0] |  |  | 1.11 | ADC/UART | J02.PX1.A12
VDDA | 10 | 1 |  |  |  |  | 3.3V | VDDA
VSSA | 11 | 1 |  |  |  |  | GND | VSSA
VREFP | 12 | 1 |  |  |  |  | 3.3V | VREFP
n.c. | 13 | 1 |  |  |  |  | NC | n.c.
RSTOUT | 14 | 1 |  |  |  |  | NC | RSTOUT
VREFN | 15 | 1 |  |  |  |  | GND | VREFN
RTCX1 | 16 | 1 |  |  |  |  | NC | RTCX1
RESET | 17 | 1 |  |  |  |  | Reset button | RESET
RTCX2 | 18 | 1 |  |  |  |  | NC | RTCX2
VBAT | 19 | 1 |  |  |  |  | 3.3V | VBAT
P1[31]/SCK1/AD0[5] | 20 |  | 1 | 1 |  |  | P1_31 | P1[31] | SCK1 | AD0[5] |  | 1.21 | ADC/UART | J03.PX1.A12
P1[30]/VBUS/AD0[4] | 21 |  | 1 | 1 |  |  | P1_30 | P1[30] | VBUS | AD0[4] |  | 1.22 | ADC/UART | J03.PX2.A13
XTAL1 | 22 | 1 |  |  |  |  | Crystal | XTAL1
XTAL2 | 23 | 1 |  |  |  |  | Crystal | XTAL2
P0[28]/SCL0/USB_SCL | 24 | 1 |  |  |  |  | I2C | P0[28] | SCL0 | USB_SCL
P0[27]/SDA0/USB_SDA | 25 | 1 |  |  |  |  | I2C | P0[27] | SDA0 | USB_SDA
P3[26]/STCLK/MAT0[1]/PWM1[3] | 26 |  | 1 |  |  |  | P3_26 | P3[26] |  |  |  | 5.21 | GPIO | J12.PX1.A12
P3[25]/MAT0[0]/PWM1[2] | 27 |  | 1 |  |  |  | P3_25 | P3[25] |  |  |  | 5.22 | GPIO | J12.PX2.A13
VDD(3V3) | 28 | 1 |  |  |  |  | 3.3V | VDD(3V3)
P0[29]/USB_D+ | 29 | 1 |  |  |  |  | USB | P0[29] | USB_D+
P0[30]/USB_D | 30 | 1 |  |  |  |  | USB | P0[30] | USB_D
VSS | 31 | 1 |  |  |  |  | GND | VSS
P1[18]/USB_UP_LED/PWM1[1]/CAP1[0] | 32 |  | 1 |  |  |  | LED1 | P1[18] |  | PWM1[1] |  | 3.11 | PWM | J08.PX1.A12
P1[19]/MCOA0/USB_PPWR/CAP1[1] | 33 |  | 1 |  |  |  | LED2 | P1[19] |  |  |  | 5.23 | GPIO | J12.PX3.A14
P1[20]/MCI0/PWM1[2]/SCK0 | 34 |  | 1 |  |  |  | LED3 | P1[20] |  | PWM1[2] |  | 3.12 | PWM | J08.PX2.A13
P1[21]/MCABORT/PWM1[3]/SSEL0 | 35 |  | 1 |  |  |  | LED4 | P1[21] |  |  |  | 5.24 | GPIO | J12.PX4.A15
P1[22]/MCOB0/USB_PWRD/MAT1[0] | 36 |  | 1 |  |  |  | P1_22 | P1[22] |  |  |  | 5.31 | GPIO | J13.PX1.A12
P1[23]/MCI1/PWM1[4]/MISO0 | 37 |  | 1 |  |  | 1 | P1_23 | P1[23] |  |  |  | 5.32 | GPIO | J13.PX2.A13
P1[24]/MCI2/PWM1[5]/MOSI0 | 38 |  | 1 |  |  | 1 | X_MIN | P1[24] |  |  |  | 5.33 | GPIO | J13.PX3.A14
P1[25]/MCOA1/MAT1[1] | 39 |  | 1 |  |  |  | X_MAX | P1[25] |  |  |  | 5.34 | GPIO | J13.PX4.A15
P1[26]/MCOB1/PWM1[6]/CAP0[0] | 40 |  | 1 |  |  |  | Y_MIN | P1[26] |  |  |  | 5.41 | GPIO | J14.PX1.A12
VSS | 41 | 1 |  |  |  |  | GND | VSS
VDDREG3V3 | 42 | 1 |  |  |  |  | 3.3V | VDDREG3V3
P1[27]/CLKOUT/USB_OVRCR/CAP0[1] | 43 |  | 1 |  |  |  | Y_MAX | P1[27] |  |  |  | 5.42 | GPIO | J14.PX2.A13
P1[28]/MCOA2/PCAP1[0]/MAT0[0] | 44 |  | 1 |  |  |  | Z_MIN | P1[28] |  |  |  | 5.43 | GPIO | J14.PX3.A14
P1[29]/MCOB2/PCAP1[1]/MAT0[1] | 45 |  | 1 |  |  |  | Z_MAX | P1[29] |  |  |  | 5.44 | GPIO | J14.PX4.A15
P0[0]/RD1/TXD3/SDA1 | 46 |  | 1 |  | 1 |  | POT_SDA | P0[0] |  |  |  | 4.21 | I2C | J10.PX1.A12
P0[1]/TD1/RXD3/SCL1 | 47 |  | 1 |  | 1 |  | POT_SCL | P0[1] |  |  |  | 4.22 | I2C | J10.PX2.A13
P0[10]/TXD2/SDA2/MAT3[0] | 48 |  | 1 |  | 1 |  | EN2 | P0[10] | TXD2 | SDA2 |  | 4.24 | I2C | J10.PX4.A15
P0[11]/RXD2/SCL2/MAT3[1] | 49 |  | 1 |  | 1 |  | DIR2 | P0[11] | RXD2 | SCL2 |  | 4.23 | I2C | J10.PX3.A14
P2[13]/EINT3/I2STX_SDA | 50 |  | 1 |  |  |  | DIR5 | P2[13] |  |  |  | 5.11 | GPIO | J11.PX1.A12
P2[12]/EINT2/I2STX_WS | 51 |  | 1 |  |  |  | PLAY/P2_12 | P2[12] |  |  |  | 5.12 | GPIO | J11.PX2.A13
P2[11]/EINT1/I2STX_CLK | 52 |  | 1 |  |  |  | P2_11 | P2[11] |  |  |  | 5.13 | GPIO | J11.PX3.A14
P2[10]/EINT0/NMI | 53 |  | 1 |  |  |  | ISP_BOOT/P2_10 | P2[10] |  |  |  | 5.14 | GPIO | J11.PX4.A15
VDD(3V3) | 54 | 1 |  |  |  |  | 3.3V | VDD(3V3)
VSS | 55 | 1 |  |  |  |  | GND | VSS
P0[22]/RTS1/TD1 | 56 |  | 1 |  |  |  | DIR4 | P0[22] |  |  |  | 4.11 | I2C/CAN | J09.PX1.A12
P0[21]/RI1/RD1 | 57 |  | 1 |  |  |  | EN4 | P0[21] |  |  |  | 4.12 | I2C/CAN | J09.PX2.A13
P0[20]/DTR1/SCL1 | 58 |  | 1 |  | 1 |  | DIR3 | P0[20] |  | SCL1 |  | 4.13 | I2C/CAN | J09.PX3.A14
P0[19]/DSR1/SDA1 | 59 |  | 1 |  | 1 |  | EN3 | P0[19] |  | SDA1 |  | 4.14 | I2C/CAN | J09.PX4.A15
P0[18]/DCD1/MOSI0/MOSI | 60 |  | 1 |  |  | 1 | Panel SPI | P0[18] |  | MOSI0 |  | 2.11 | SPI0 | J07.PX1.A12
P0[17]/CTS1/MISO0/MISO | 61 |  | 1 |  |  | 1 | Panel SPI | P0[17] |  | MISO0 |  | 2.12 | SPI0 | J07.PX2.A13
P0[15]/TXD1/SCK0/SCK | 62 |  | 1 |  |  | 1 | Panel SPI | P0[15] |  | SCK0 |  | 2.13 | SPI0 | J07.PX4.A15
P0[16]/RXD1/SSEL0/SSEL | 63 |  | 1 |  |  | 1 | Panel SPI | P0[16] |  | SSEL0 | SSEL | 2.14 | SPI0 | J07.PX3.A14
P2[9]/USB_CONNECT/RXD2 | 64 |  | 1 |  |  |  | P2_9 | P2[9] |  | RXD2 |  | 1.33 | UART | J04.PX3.A14 | Dedicated to USB connect
P2[8]/TD2/TXD2 | 65 |  | 1 |  |  |  | STP5 | P2[8] |  | TXD2 |  | 1.34 | UART | J04.PX4.A15
P2[7]/RD2/RTS1 | 66 |  | 1 |  |  |  | P2_7 | P2[7] |  |  |  | 1.31 | UART | J04.PX1.A12
P2[6]/PCAP1[0]/RI1/TRACECLK | 67 |  | 1 |  |  |  | P2_6 | P2[6] |  |  |  | 1.32 | UART | J04.PX2.A13
P2[5]/PWM1[6]/DTR1/TRACEDATA[0] | 68 |  | 1 |  |  |  | P2_5 | P2[5] | PWM1[6] |  |  | 3.13 | PWM | J08.PX3.A14
P2[4]/PWM1[5]/DSR1/TRACEDATA[1] | 69 |  | 1 |  |  |  | P2_4 | P2[4] | PWM1[5] |  |  | 3.14 | PWM | J08.PX4.A15
P2[3]/PWM1[4]/DCD1/TRACEDATA[2] | 70 |  | 1 |  |  |  | ST4 | P2[3] | PWM1[4] |  |  | 1.41 | UART/PWM | J05.PX1.A12
VDD(3V3) | 71 | 1 |  |  |  |  | 3.3V | VDD(3V3)
VSS | 72 | 1 |  |  |  |  | GND | VSS
P2[2]/PWM1[3]/CTS1/TRACEDATA[3] | 73 |  | 1 |  |  |  | ST3 | P2[2] | PWM1[3] |  |  | 1.42 | UART/PWM | J05.PX2.A13
P2[1]/PWM1[2]/RXD1 | 74 |  | 1 |  |  |  | ST2 | P2[1] | PWM1[2] | RXD1 |  | 1.43 | UART/PWM | J05.PX3.A14
P2[0]/PWM1[1]/TXD1 | 75 |  | 1 |  |  |  | ST1 | P2[0] | PWM1[1] | TXD1 |  | 1.44 | UART/PWM | J05.PX4.A15
P0[9]/I2STX_SDA/MOSI1/MAT2[3] | 76 | 1 |  |  |  |  | SPI_SD | P0[9] | I2STX_SDA | MOSI1 | MAT2[3] | 0.11 | SPI1 | J01.PX1.A12
P0[8]/I2STX_WS/MISO1/MAT2[2] | 77 | 1 |  |  |  |  | SPI_SD | P0[8] | I2STX_WS | MISO1 | MAT2[2] | 0.12 | SPI1 | J01.PX2.A13
P0[7]/I2STX_CLK/SCK1/MAT2[1] | 78 | 1 |  |  |  |  | SPI_SD | P0[7] | I2STX_CLK | SCK1 | MAT2[1] | 0.13 | SPI1 | J01.PX4.A15
P0[6]/I2SRX_SDA/SSEL1/MAT2[0] | 79 | 1 |  |  |  |  | SPI_SD | P0[6] | I2SRX_SDA | SSEL1 | MAT2[0] | 0.14 | SPI1 | J01.PX3.A14
P0[5]/I2SRX_WS/TD2/CAP2[1] | 80 |  | 1 |  |  |  | DIR1 | P0[5] |  |  |  | 1.52 | UART/CAN | J06.PX2.A13
P0[4]/I2SRX_CLK/RD2/CAP2[0] | 81 |  | 1 |  |  |  | EN1 | P0[4] |  |  |  | 1.51 | UART/CAN | J06.PX1.A12
P4[28]/RX_MCLK/MAT2[0]/TXD3 | 82 |  | 1 |  |  |  | PLAY_LED | P4[28] |  |  | TXD3 | 1.54 | UART/CAN | J06.PX4.A15
VSS | 83 | 1 |  |  |  |  | GND | VSS
VDD(REG)(3V3) | 84 | 1 |  |  |  |  | 3.3V | VDD(REG)(3V3)
P4[29]/TX_MCLK/MAT2[1]/RXD3 | 85 |  | 1 |  |  |  | EN5 | P4[29] |  |  | RXD3 | 1.53 | UART/CAN | J06.PX3.A14
P1[17]/ENET_MDIO | 86 | 1 |  |  |  |  | Ethernet | P1[17] | ENET_MDIO |  |  | 6.11 | GPIO | J15.PX1.A12
P1[16]/ENET_MDC | 87 | 1 |  |  |  |  | Ethernet | P1[16] | ENET_MDC |  |  | 6.12 | GPIO | J15.PX2.A13
P1[15]/ENET_REF_CLK | 88 | 1 |  |  |  |  | Ethernet | P1[15] | ENET_REF_CLK |  |  | 6.13 | GPIO | J15.PX3.A14
P1[14]/ENET_RX_ER | 89 | 1 |  |  |  |  | Ethernet | P1[14] | ENET_RX_ER |  |  | 6.14 | GPIO | J15.PX4.A15
P1[10]/ENET_RXD1 | 90 | 1 |  |  |  |  | Ethernet | P1[10] | ENET_RXD1 |  |  | 6.21 | GPIO | J16.PX1.A12
P1[9]/ENET_RXD0 | 91 | 1 |  |  |  |  | Ethernet | P1[9] | ENET_RXD0 |  |  | 6.22 | GPIO | J16.PX2.A13
P1[8]/ENET_CRS | 92 | 1 |  |  |  |  | Ethernet | P1[8] | ENET_CRS |  |  | 6.23 | GPIO | J16.PX3.A14
P1[4]/ENET_TX_EN | 93 | 1 |  |  |  |  | Ethernet | P1[4] | ENET_TX_EN |  |  | 6.24 | GPIO | J16.PX4.A15
P1[1]/ENET_TXD1 | 94 | 1 |  |  |  |  | Ethernet | P1[1] | ENET_TXD1
P1[0]/ENET_TXD0 | 95 | 1 |  |  |  |  | Ethernet | P1[0] | ENET_TXD0
VDD(3V3) | 96 | 1 |  |  |  |  | 3.3V | VDD(3V3)
VSS | 97 | 1 |  |  |  |  | GND | VSS
P0[2]/TXD0/AD0[7] | 98 |  | 1 | 1 |  |  | TX_0 | P0[2] | TXD0 | AD0[7] |  | 1.24 | ADC/UART | J03.PX4.A15
P0[3]/RXD0/AD0[6] | 99 |  | 1 | 1 |  |  | RX_0 | P0[3] | RXD0 | AD0[6] |  | 1.23 | ADC/UART | J03.PX3.A14
RTCK | 100 | 1 |  |  |  |  | NC | RTCK

## V1.1
Pin Name | LQFP100 Pin | Smoothie Board Reserved? | Reconfigurable? | ADC Input | I2C | SPI | Smoothie Function | F1 | F2 | F3 | F4 | [6 empty] | UART | I2C | SPI
P0[26]/AD0[3]/AOUT/RXD3 | 6 |  | 1 | 1 |  |  | TH4 | P0[26] | AD0[3] | AOUT | RXD3 |  | J8 | X2 | A13 | P0[26] | X1 |  |  | MOSI
P0[25]/AD0[2]/I2SRX_SDA/TXD3 | 7 |  | 1 | 1 |  |  | TH3 | P0[25] | AD0[2] |  | TXD3 |  |  | X1 | A12 | P0[25] | X2 |  |  | MISO
P0[24]/AD0[1]/I2SRX_WS/CAP3[1] | 8 |  | 1 | 1 |  |  | TH2 | P0[24] | AD0[1] |  |  |  | J1 | X1 | A12 | P0[24] | X3 | RX | SCL | SSEL
P0[23]/AD0[0]/I2SRX_CLK/CAP3[0] | 9 |  | 1 | 1 |  |  | TH1 | P0[23] | AD0[0] |  |  |  |  | X2 | A13 | P0[23] | X4 | TX | SDA | SCK
P1[31]/SCK1/AD0[5] | 20 |  | 1 | 1 |  |  | P1_31 | P1[31] | SCK1 | AD0[5] |  |  |  | X3 | A14 | P1[31]
P1[30]/VBUS/AD0[4] | 21 |  | 1 | 1 |  |  | P1_30 | P1[30] | VBUS | AD0[4] |  |  |  | X4 | A15 | P1[30]
P0[28]/SCL0/USB_SCL | 24 | 1 |  |  |  |  | I2C | P0[28] | Reserved SCL0
P0[27]/SDA0/USB_SDA | 25 | 1 |  |  |  |  | I2C | P0[27] | Reserved SDA0
P3[26]/STCLK/MAT0[1]/PWM1[3] | 26 |  | 1 |  |  |  | P3_26 | P3[26] |  |  |  |  | J13 | X2 | A13 | P3[26]
P3[25]/MAT0[0]/PWM1[2] | 27 |  | 1 |  |  |  | P3_25 | P3[25] |  |  |  | May be MRESET? |  | MRESET
P0[29]/USB_D+ | 29 | 1 |  |  |  |  | USB | P0[29] | Reserved USB_D+
P0[30]/USB_D | 30 | 1 |  |  |  |  | USB | P0[30] | Reserved USB_D
P1[18]/USB_UP_LED/PWM1[1]/CAP1[0] | 32 |  | 1 |  |  |  | LED1 | P1[18] |  |  |  | J_LED | J11 | X4 | A15 | P1[18]
P1[19]/MCOA0/USB_PPWR/CAP1[1] | 33 |  | 1 |  |  |  | LED2 | P1[19] | [5 empty] | X3 | A14 | P1[19]
P1[20]/MCI0/PWM1[2]/SCK0 | 34 |  | 1 |  |  |  | LED3 | P1[20] | [5 empty] | X2 | A13 | P1[20]
P1[21]/MCABORT/PWM1[3]/SSEL0 | 35 |  | 1 |  |  |  | LED4 | P1[21] | [5 empty] | X1 | A12 | P1[21]
P1[22]/MCOB0/USB_PWRD/MAT1[0] | 36 |  | 1 |  |  |  | P1_22 | P1[22] |  |  |  | J_GPIO | J3 | X4 | A15 | P1[22]
P1[23]/MCI1/PWM1[4]/MISO0 | 37 |  | 1 |  |  | 1 | P1_23 | P1[23] | [5 empty] | X3 | A14 | P1[23]
P1[24]/MCI2/PWM1[5]/MOSI0 | 38 |  | 1 |  |  | 1 | X_MIN | P1[24] | [5 empty] | X2 | A13 | P1[24]
P1[25]/MCOA1/MAT1[1] | 39 |  | 1 |  |  |  | X_MAX | P1[25] | [5 empty] | X1 | A12 | P1[25]
P1[26]/MCOB1/PWM1[6]/CAP0[0] | 40 |  | 1 |  |  |  | Y_MIN | P1[26] |  |  |  | J_GPIO | J4 | X4 | A15 | P1[26]
P1[27]/CLKOUT/USB_OVRCR/CAP0[1] | 43 |  | 1 |  |  |  | Y_MAX | P1[27] | [5 empty] | X3 | A14 | P1[27]
P1[28]/MCOA2/PCAP1[0]/MAT0[0] | 44 |  | 1 |  |  |  | Z_MIN | P1[28] | [5 empty] | X2 | A13 | P1[28]
P1[29]/MCOB2/PCAP1[1]/MAT0[1] | 45 |  | 1 |  |  |  | Z_MAX | P1[29] | [5 empty] | X1 | A12 | P1[29]
P0[0]/RD1/TXD3/SDA1 | 46 |  | 1 |  | 1 |  | POT_SDA | P0[0] |  |  |  | J_UART2/I2C2 | J5 | X1 | A12 | P0[0]
P0[1]/TD1/RXD3/SCL1 | 47 |  | 1 |  | 1 |  | POT_SCL | P0[1] | [5 empty] | X2 | A13 | P0[1]
P0[10]/TXD2/SDA2/MAT3[0] | 48 |  | 1 |  | 1 |  | EN2 | P0[10] | TXD2 | SDA2 |  |  |  | X4 | A15 | P0[10]
P0[11]/RXD2/SCL2/MAT3[1] | 49 |  | 1 |  | 1 |  | DIR2 | P0[11] | RXD2 | SCL2 |  |  |  | X3 | A14 | P0[11]
P2[13]/EINT3/I2STX_SDA | 50 |  | 1 |  |  |  | DIR5 | P2[13] |  |  |  |  | J6 | X1 | A12 | P2[13]
P2[12]/EINT2/I2STX_WS | 51 |  | 1 |  |  |  | PLAY/P2_12 | P2[12] | [5 empty] | X2 | A13 | P2[12]
P2[11]/EINT1/I2STX_CLK | 52 |  | 1 |  |  |  | P2_11 | P2[11] | [5 empty] | X3 | A14 | P2[11]
P2[10]/EINT0/NMI | 53 |  | 1 |  |  |  | ISP_BOOT/P2_10 | P2[10] | ISP_BOOT |  |  |  |  | X4 | A15 | P2[10]
P0[22]/RTS1/TD1 | 56 |  | 1 |  |  |  | DIR4 | P0[22] |  |  |  |  | J7 | X1 | A12 | P0[22]
P0[21]/RI1/RD1 | 57 |  | 1 |  |  |  | EN4 | P0[21] | [5 empty] | X2 | A13 | P0[21]
P0[20]/DTR1/SCL1 | 58 |  | 1 |  | 1 |  | DIR3 | P0[20] |  | SCL1 |  |  |  | X3 | A14 | P0[20]
P0[19]/DSR1/SDA1 | 59 |  | 1 |  | 1 |  | EN3 | P0[19] |  | SDA1 |  |  |  | X4 | A15 | P0[19]
P0[18]/DCD1/MOSI0/MOSI | 60 |  | 1 |  |  | 1 | Panel SPI | P0[18] |  | MOSI0 |  |  | J9 | X1 | A12 | P0[18]
P0[17]/CTS1/MISO0/MISO | 61 |  | 1 |  |  | 1 | Panel SPI | P0[17] |  | MISO0 |  |  |  | X2 | A13 | P0[17]
P0[15]/TXD1/SCK0/SCK | 62 |  | 1 |  |  | 1 | Panel SPI | P0[15] |  | SCK0 |  |  |  | X4 | A15 | P0[15]
P0[16]/RXD1/SSEL0/SSEL | 63 |  | 1 |  |  | 1 | Panel SPI | P0[16] |  | SSEL0 | SSEL |  |  | X3 | A14 | P0[16]
P2[9]/USB_CONNECT/RXD2 | 64 | 1 |  |  |  |  | P2_9 | P2[9] | Reserved, USB P-drive
P2[8]/TD2/TXD2 | 65 |  | 1 |  |  |  | STP5 | P2[8] |  |  |  |  | J13 | X1 | A12 | P2[8]
P2[7]/RD2/RTS1 | 66 |  | 1 |  |  |  | P2_7 | P2[7] |  |  |  |  | J10 | X1 | A12 | P2[7]
P2[6]/PCAP1[0]/RI1/TRACECLK | 67 |  | 1 |  |  |  | P2_6 | P2[6] | [5 empty] | X2 | A13 | P2[6]
P2[5]/PWM1[6]/DTR1/TRACEDATA[0] | 68 |  | 1 |  |  |  | P2_5 | P2[5] | PWM1[6] |  |  |  |  | X3 | A14 | P2[5]
P2[4]/PWM1[5]/DSR1/TRACEDATA[1] | 69 |  | 1 |  |  |  | P2_4 | P2[4] | PWM1[5] |  |  |  |  | X4 | A15 | P2[4]
P2[3]/PWM1[4]/DCD1/TRACEDATA[2] | 70 |  | 1 |  |  |  | ST4 | P2[3] | PWM1[4] |  |  |  | J2 | X1 | A12 | P2[3]
P2[2]/PWM1[3]/CTS1/TRACEDATA[3] | 73 |  | 1 |  |  |  | ST3 | P2[2] | PWM1[3] |  |  |  |  | X2 | A13 | P2[2]
P2[1]/PWM1[2]/RXD1 | 74 |  | 1 |  |  |  | ST2 | P2[1] | PWM1[2] | RXD1 |  |  |  | X3 | A14 | P2[1]
P2[0]/PWM1[1]/TXD1 | 75 |  | 1 |  |  |  | ST1 | P2[0] | PWM1[1] | TXD1 |  |  |  | X4 | A15 | P2[0]
P0[9]/I2STX_SDA/MOSI1/MAT2[3] | 76 | 1 |  |  |  |  | SPI_SD | P0[9] | Reserved SDC MOSI1
P0[8]/I2STX_WS/MISO1/MAT2[2] | 77 | 1 |  |  |  |  | SPI_SD | P0[8] | Reserved SDC MISO1
P0[7]/I2STX_CLK/SCK1/MAT2[1] | 78 | 1 |  |  |  |  | SPI_SD | P0[7] | Reserved SDC SCK1
P0[6]/I2SRX_SDA/SSEL1/MAT2[0] | 79 | 1 |  |  |  |  | SPI_SD | P0[6] | Reserved SDC SSEL1
P0[5]/I2SRX_WS/TD2/CAP2[1] | 80 |  | 1 |  |  |  | DIR1 | P0[5] |  |  |  |  | J12 | X1 | A12 | P0[5]
P0[4]/I2SRX_CLK/RD2/CAP2[0] | 81 |  | 1 |  |  |  | EN1 | P0[4] | [5 empty] | X2 | A13 | P0[4]
P4[28]/RX_MCLK/MAT2[0]/TXD3 | 82 |  | 1 |  |  |  | PLAY_LED | P4[28] |  |  | TXD3 |  |  | X4 | A15 | P4[28]
P4[29]/TX_MCLK/MAT2[1]/RXD3 | 85 |  | 1 |  |  |  | EN5 | P4[29] |  |  | RXD3 |  |  | X3 | A14 | P4[29]
P1[17]/ENET_MDIO | 86 | 1 |  |  |  |  | Ethernet | P1[17] | ENET_MDIO |  |  |  | J14 | X1 | A12 | P1[17]
P1[16]/ENET_MDC | 87 | 1 |  |  |  |  | Ethernet | P1[16] | ENET_MDC |  |  |  |  | X2 | A13 | P1[16]
P1[15]/ENET_REF_CLK | 88 | 1 |  |  |  |  | Ethernet | P1[15] | ENET_REF_CLK |  |  |  |  | X3 | A14 | P1[15]
P1[14]/ENET_RX_ER | 89 | 1 |  |  |  |  | Ethernet | P1[14] | ENET_RX_ER |  |  |  |  | X4 | A15 | P1[14]
P1[10]/ENET_RXD1 | 90 | 1 |  |  |  |  | Ethernet | P1[10] | ENET_RXD1 |  |  |  | J15 | X1 | A12 | P1[10]
P1[9]/ENET_RXD0 | 91 | 1 |  |  |  |  | Ethernet | P1[9] | ENET_RXD0 |  |  |  |  | X2 | A13 | P1[9]
P1[8]/ENET_CRS | 92 | 1 |  |  |  |  | Ethernet | P1[8] | ENET_CRS |  |  |  |  | X3 | A14 | P1[8]
P1[4]/ENET_TX_EN | 93 | 1 |  |  |  |  | Ethernet | P1[4] | ENET_TX_EN |  |  |  |  | X4 | A15 | P1[4]
P1[1]/ENET_TXD1 | 94 | 1 |  |  |  |  | Ethernet | P1[1] | ENET_TXD1 |  |  |  | J13 | X4 | A15 | P1[1]
P1[0]/ENET_TXD0 | 95 | 1 |  |  |  |  | Ethernet | P1[0] | ENET_TXD0 |  |  |  | J13 | X3 | A14 | P1[0]
P0[2]/TXD0/AD0[7] | 98 |  | 1 | 1 |  |  | TX_0 | P0[2] | TXD0 | AD0[7] |  | J_ADC2 | J8 | X4 | A15 | P0[2]
P0[3]/RXD0/AD0[6] | 99 |  | 1 | 1 |  |  | RX_0 | P0[3] | RXD0 | AD0[6] |  |  |  | X3 | A14 | P0[3]
Note on O28: Note the reverse order of X3/X4

## V1.2
Pin Name | LQFP100 Pin | Smoothie Board Reserved? | Reconfigurable? | ADC Input | I2C | SPI | Smoothie Function | F1 | F2 | F3 | F4 | Juicy Function | JNAME | XNAME | ANAME | Port |  | UART | I2C | SPI
P0[28]/SCL0/USB_SCL | 24 | 1 |  |  |  |  | I2C | P0[28] | Reserved SCL0 |  |  |  | I2C0 |  |  |  | X1 |  |  | MOSI
P0[27]/SDA0/USB_SDA | 25 | 1 |  |  |  |  | I2C | P0[27] | Reserved SDA0 |  |  |  | I2C0 |  |  |  | X2 |  |  | MISO
P0[24]/AD0[1]/I2SRX_WS/CAP3[1] | 8 |  | 1 | 1 |  |  | TH2 | P0[24] | AD0[1] |  |  | ADC | J01 | X1 | A12 | P0[24] | X3 | RX | SCL | SSEL
P0[23]/AD0[0]/I2SRX_CLK/CAP3[0] | 9 |  | 1 | 1 |  |  | TH1 | P0[23] | AD0[0] |  |  | ADC | J01 | X2 | A13 | P0[23] | X4 | TX | SDA | SCK
P1[31]/SCK1/AD0[5] | 20 |  | 1 | 1 |  |  | P1_31 | P1[31] | SCK1 | AD0[5] |  | ADC | J01 | X3 | A14 | P1[31]
P1[30]/VBUS/AD0[4] | 21 |  | 1 | 1 |  |  | P1_30 | P1[30] | VBUS | AD0[4] |  | ADC | J01 | X4 | A15 | P1[30]
P2[3]/PWM1[4]/DCD1/TRACEDATA[2] | 70 |  | 1 |  |  |  | ST4 | P2[3] | PWM1[4] |  |  | PWM | J02 | X1 | A12 | P2[3]
P2[2]/PWM1[3]/CTS1/TRACEDATA[3] | 73 |  | 1 |  |  |  | ST3 | P2[2] | PWM1[3] |  |  | PWM | J02 | X2 | A13 | P2[2]
P2[1]/PWM1[2]/RXD1 | 74 |  | 1 |  |  |  | ST2 | P2[1] | PWM1[2] | RXD1 |  | PWM | J02 | X3 | A14 | P2[1]
P2[0]/PWM1[1]/TXD1 | 75 |  | 1 |  |  |  | ST1 | P2[0] | PWM1[1] | TXD1 |  | PWM | J02 | X4 | A15 | P2[0]
P1[25]/MCOA1/MAT1[1] | 39 |  | 1 |  |  |  | X_MAX | P1[25] |  |  |  | GPIO | J03 | X1 | A12 | P1[25]
P1[24]/MCI2/PWM1[5]/MOSI0 | 38 |  | 1 |  |  | 1 | X_MIN | P1[24] |  |  |  | GPIO | J03 | X2 | A13 | P1[24]
P1[23]/MCI1/PWM1[4]/MISO0 | 37 |  | 1 |  |  | 1 | P1_23 | P1[23] |  |  |  | GPIO | J03 | X3 | A14 | P1[23]
P1[22]/MCOB0/USB_PWRD/MAT1[0] | 36 |  | 1 |  |  |  | P1_22 | P1[22] |  |  |  | GPIO | J03 | X4 | A15 | P1[22]
P1[29]/MCOB2/PCAP1[1]/MAT0[1] | 45 |  | 1 |  |  |  | Z_MAX | P1[29] |  |  |  | GPIO | J04 | X1 | A12 | P1[29]
P1[28]/MCOA2/PCAP1[0]/MAT0[0] | 44 |  | 1 |  |  |  | Z_MIN | P1[28] |  |  |  | GPIO | J04 | X2 | A13 | P1[28]
P1[27]/CLKOUT/USB_OVRCR/CAP0[1] | 43 |  | 1 |  |  |  | Y_MAX | P1[27] |  |  |  | GPIO | J04 | X3 | A14 | P1[27]
P1[26]/MCOB1/PWM1[6]/CAP0[0] | 40 |  | 1 |  |  |  | Y_MIN | P1[26] |  |  |  | GPIO | J04 | X4 | A15 | P1[26]
P0[0]/RD1/TXD3/SDA1 | 46 |  | 1 |  | 1 |  | POT_SDA | P0[0] |  |  |  | UART2/I2C2 | J05 | X1 | A12 | P0[0]
P0[1]/TD1/RXD3/SCL1 | 47 |  | 1 |  | 1 |  | POT_SCL | P0[1] |  |  |  | UART2/I2C2 | J05 | X2 | A13 | P0[1]
P0[11]/RXD2/SCL2/MAT3[1] | 49 |  | 1 |  | 1 |  | DIR2 | P0[11] | RXD2 | SCL2 |  | UART2/I2C2 | J05 | X3 | A14 | P0[11]
P0[10]/TXD2/SDA2/MAT3[0] | 48 |  | 1 |  | 1 |  | EN2 | P0[10] | TXD2 | SDA2 |  | UART2/I2C2 | J05 | X4 | A15 | P0[10]
P2[13]/EINT3/I2STX_SDA | 50 |  | 1 |  |  |  | DIR5 | P2[13] |  |  |  | GPIO | J06 | X1 | A12 | P2[13]
P2[12]/EINT2/I2STX_WS | 51 |  | 1 |  |  |  | PLAY/P2_12 | P2[12] |  |  |  | GPIO | J06 | X2 | A13 | P2[12]
P2[11]/EINT1/I2STX_CLK | 52 |  | 1 |  |  |  | P2_11 | P2[11] |  |  |  | GPIO | J06 | X3 | A14 | P2[11]
P3[25]/MAT0[0]/PWM1[2] | 27 |  | 1 |  |  |  | P3_25 | P3[25] |  |  |  | GPIO | J06 | X4 | A15 | P3[25]
P0[22]/RTS1/TD1 | 56 |  | 1 |  |  |  | DIR4 | P0[22] |  |  |  | I2C1 | J07 | X1 | A12 | P0[22]
P0[21]/RI1/RD1 | 57 |  | 1 |  |  |  | EN4 | P0[21] |  |  |  | I2C1 | J07 | X2 | A13 | P0[21]
P0[20]/DTR1/SCL1 | 58 |  | 1 |  | 1 |  | DIR3 | P0[20] |  | SCL1 |  | I2C1 | J07 | X3 | A14 | P0[20]
P0[19]/DSR1/SDA1 | 59 |  | 1 |  | 1 |  | EN3 | P0[19] |  | SDA1 |  | I2C1 | J07 | X4 | A15 | P0[19]
P0[25]/AD0[2]/I2SRX_SDA/TXD3 | 7 |  | 1 | 1 |  |  | TH3 | P0[25] | AD0[2] |  | TXD3 | ADC/UART0 | J08 | X1 | A12 | P0[25]
P0[26]/AD0[3]/AOUT/RXD3 | 6 |  | 1 | 1 |  |  | TH4 | P0[26] | AD0[3] | AOUT | RXD3 | ADC/UART0 | J08 | X2 | A13 | P0[26]
P0[3]/RXD0/AD0[6] | 99 |  | 1 | 1 |  |  | RX_0 | P0[3] | RXD0 | AD0[6] |  | ADC/UART0 | J08 | X3 | A14 | P0[3]
P0[2]/TXD0/AD0[7] | 98 |  | 1 | 1 |  |  | TX_0 | P0[2] | TXD0 | AD0[7] |  | ADC/UART0 | J08 | X4 | A15 | P0[2]
P0[18]/DCD1/MOSI0/MOSI | 60 |  | 1 |  |  | 1 | Panel SPI | P0[18] |  | MOSI0 |  | SPI0 | J09 | X1 | A12 | P0[18]
P0[17]/CTS1/MISO0/MISO | 61 |  | 1 |  |  | 1 | Panel SPI | P0[17] |  | MISO0 |  | SPI0 | J09 | X2 | A13 | P0[17]
P0[16]/RXD1/SSEL0/SSEL | 63 |  | 1 |  |  | 1 | Panel SPI | P0[16] |  | SSEL0 | SSEL | SPI0 | J09 | X3 | A14 | P0[16]
P0[15]/TXD1/SCK0/SCK | 62 |  | 1 |  |  | 1 | Panel SPI | P0[15] |  | SCK0 |  | SPI0 | J09 | X4 | A15 | P0[15]
P2[7]/RD2/RTS1 | 66 |  | 1 |  |  |  | P2_7 | P2[7] |  |  |  | GPIO | J10 | X1 | A12 | P2[7]
P2[6]/PCAP1[0]/RI1/TRACECLK | 67 |  | 1 |  |  |  | P2_6 | P2[6] |  |  |  | GPIO | J10 | X2 | A13 | P2[6]
P2[5]/PWM1[6]/DTR1/TRACEDATA[0] | 68 |  | 1 |  |  |  | P2_5 | P2[5] | PWM1[6] |  |  | GPIO | J10 | X3 | A14 | P2[5]
P2[4]/PWM1[5]/DSR1/TRACEDATA[1] | 69 |  | 1 |  |  |  | P2_4 | P2[4] | PWM1[5] |  |  | GPIO | J10 | X4 | A15 | P2[4]
P1[21]/MCABORT/PWM1[3]/SSEL0 | 35 |  | 1 |  |  |  | LED4 | P1[21] |  |  |  | LED/GPIO | J11 | X1 | A12 | P1[21]
P1[20]/MCI0/PWM1[2]/SCK0 | 34 |  | 1 |  |  |  | LED3 | P1[20] |  |  |  | LED/GPIO | J11 | X2 | A13 | P1[20]
P1[19]/MCOA0/USB_PPWR/CAP1[1] | 33 |  | 1 |  |  |  | LED2 | P1[19] |  |  |  | LED/GPIO | J11 | X3 | A14 | P1[19]
P1[18]/USB_UP_LED/PWM1[1]/CAP1[0] | 32 |  | 1 |  |  |  | LED1 | P1[18] |  |  |  | LED/GPIO | J11 | X4 | A15 | P1[18]
P0[5]/I2SRX_WS/TD2/CAP2[1] | 80 |  | 1 |  |  |  | DIR1 | P0[5] |  |  |  | UART3 | J12 | X1 | A12 | P0[5]
P0[4]/I2SRX_CLK/RD2/CAP2[0] | 81 |  | 1 |  |  |  | EN1 | P0[4] |  |  |  | UART3 | J12 | X2 | A13 | P0[4]
P4[29]/TX_MCLK/MAT2[1]/RXD3 | 85 |  | 1 |  |  |  | EN5 | P4[29] |  |  | RXD3 | UART3 | J12 | X3 | A14 | P4[29]
P4[28]/RX_MCLK/MAT2[0]/TXD3 | 82 |  | 1 |  |  |  | PLAY_LED | P4[28] |  |  | TXD3 | UART3 | J12 | X4 | A15 | P4[28]
P2[8]/TD2/TXD2 | 65 |  | 1 |  |  |  | STP5 | P2[8] |  |  |  | ENET0 | J13 | X1 | A12 | P2[8]
P3[26]/STCLK/MAT0[1]/PWM1[3] | 26 |  | 1 |  |  |  | P3_26 | P3[26] |  |  |  | ENET0 | J13 | X2 | A13 | P3[26]
P1[0]/ENET_TXD0 | 95 | 1 |  |  |  |  | Ethernet | P1[0] | ENET_TXD0 |  |  | ENET0 | J13 | X3 | A14 | P1[0]
P1[1]/ENET_TXD1 | 94 | 1 |  |  |  |  | Ethernet | P1[1] | ENET_TXD1 |  |  | ENET0 | J13 | X4 | A15 | P1[1]
P1[17]/ENET_MDIO | 86 | 1 |  |  |  |  | Ethernet | P1[17] | ENET_MDIO |  |  | ENET1 | J14 | X1 | A12 | P1[17]
P1[16]/ENET_MDC | 87 | 1 |  |  |  |  | Ethernet | P1[16] | ENET_MDC |  |  | ENET1 | J14 | X2 | A13 | P1[16]
P1[15]/ENET_REF_CLK | 88 | 1 |  |  |  |  | Ethernet | P1[15] | ENET_REF_CLK |  |  | ENET1 | J14 | X3 | A14 | P1[15]
P1[14]/ENET_RX_ER | 89 | 1 |  |  |  |  | Ethernet | P1[14] | ENET_RX_ER |  |  | ENET1 | J14 | X4 | A15 | P1[14]
P1[10]/ENET_RXD1 | 90 | 1 |  |  |  |  | Ethernet | P1[10] | ENET_RXD1 |  |  | ENET2 | J15 | X1 | A12 | P1[10]
P1[9]/ENET_RXD0 | 91 | 1 |  |  |  |  | Ethernet | P1[9] | ENET_RXD0 |  |  | ENET2 | J15 | X2 | A13 | P1[9]
P1[8]/ENET_CRS | 92 | 1 |  |  |  |  | Ethernet | P1[8] | ENET_CRS |  |  | ENET2 | J15 | X3 | A14 | P1[8]
P1[4]/ENET_TX_EN | 93 | 1 |  |  |  |  | Ethernet | P1[4] | ENET_TX_EN |  |  | ENET2 | J15 | X4 | A15 | P1[4]
P2[10]/EINT0/NMI | 53 |  | 1 |  |  |  | ISP_BOOT/P2_10 | P2[10] | ISP_BOOT |  |  | ISP/MRESET | MRESET
P0[9]/I2STX_SDA/MOSI1/MAT2[3] | 76 | 1 |  |  |  |  | SPI_SD | P0[9] | Reserved SDC MOSI1 |  |  |  | SD
P0[8]/I2STX_WS/MISO1/MAT2[2] | 77 | 1 |  |  |  |  | SPI_SD | P0[8] | Reserved SDC MISO1 |  |  |  | SD
P0[7]/I2STX_CLK/SCK1/MAT2[1] | 78 | 1 |  |  |  |  | SPI_SD | P0[7] | Reserved SDC SCK1 |  |  |  | SD
P0[6]/I2SRX_SDA/SSEL1/MAT2[0] | 79 | 1 |  |  |  |  | SPI_SD | P0[6] | Reserved SDC SSEL1 |  |  |  | SD
P0[29]/USB_D+ | 29 | 1 |  |  |  |  | USB | P0[29] | Reserved USB_D+ |  |  |  | USB
P0[30]/USB_D | 30 | 1 |  |  |  |  | USB | P0[30] | Reserved USB_D |  |  |  | USB
P2[9]/USB_CONNECT/RXD2 | 64 | 1 |  |  |  |  | P2_9 | P2[9] | Reserved, USB P-drive |  |  |  | USB DFU P
Note on O23: Note the reverse order of X3/X4

## V1.2 Display
Pin Name | LQFP100 Pin | GPIO | F1 | F2 | F3 | Juicy Function | Socket Number | Pin Order in Socket | ANAME |  | UART | I2C | SPI
P0[28]/SCL0/USB_SCL | 24 | P0[28] | Reserved SCL0 |  |  | I2C0 |  |  |  | X1 |  |  | MOSI
P0[27]/SDA0/USB_SDA | 25 | P0[27] | Reserved SDA0 | [6 empty] | X2 |  |  | MISO
P0[24]/AD0[1]/I2SRX_WS/CAP3[1] | 8 | P0[24] | AD0[1] |  |  | ADC | 1 | 1 | A12 | X3 | RX | SCL | SSEL
P0[23]/AD0[0]/I2SRX_CLK/CAP3[0] | 9 | P0[23] | AD0[0] |  |  | ADC |  | 2 | A13 | X4 | TX | SDA | SCK
P1[31]/SCK1/AD0[5] | 20 | P1[31] | SCK1 | AD0[5] |  | ADC |  | 3 | A14
P1[30]/VBUS/AD0[4] | 21 | P1[30] | VBUS | AD0[4] |  | ADC |  | 4 | A15
P2[3]/PWM1[4]/DCD1/TRACEDATA[2] | 70 | P2[3] | PWM1[4] |  |  | PWM | 2 | 1 | A12
P2[2]/PWM1[3]/CTS1/TRACEDATA[3] | 73 | P2[2] | PWM1[3] |  |  | PWM |  | 2 | A13
P2[1]/PWM1[2]/RXD1 | 74 | P2[1] | PWM1[2] | RXD1 |  | PWM |  | 3 | A14
P2[0]/PWM1[1]/TXD1 | 75 | P2[0] | PWM1[1] | TXD1 |  | PWM |  | 4 | A15
P1[25]/MCOA1/MAT1[1] | 39 | P1[25] |  |  |  | GPIO | 3 | 1 | A12
P1[24]/MCI2/PWM1[5]/MOSI0 | 38 | P1[24] |  |  |  | GPIO |  | 2 | A13
P1[23]/MCI1/PWM1[4]/MISO0 | 37 | P1[23] |  |  |  | GPIO |  | 3 | A14
P1[22]/MCOB0/USB_PWRD/MAT1[0] | 36 | P1[22] |  |  |  | GPIO |  | 4 | A15
P1[29]/MCOB2/PCAP1[1]/MAT0[1] | 45 | P1[29] |  |  |  | GPIO | 4 | 1 | A12
P1[28]/MCOA2/PCAP1[0]/MAT0[0] | 44 | P1[28] |  |  |  | GPIO |  | 2 | A13
P1[27]/CLKOUT/USB_OVRCR/CAP0[1] | 43 | P1[27] |  |  |  | GPIO |  | 3 | A14
P1[26]/MCOB1/PWM1[6]/CAP0[0] | 40 | P1[26] |  |  |  | GPIO |  | 4 | A15
P0[0]/RD1/TXD3/SDA1 | 46 | P0[0] |  |  |  | UART2/I2C2 | 5 | 1 | A12
P0[1]/TD1/RXD3/SCL1 | 47 | P0[1] |  |  |  | UART2/I2C2 |  | 2 | A13
P0[11]/RXD2/SCL2/MAT3[1] | 49 | P0[11] | RXD2 | SCL2 |  | UART2/I2C2 |  | 3 | A14
P0[10]/TXD2/SDA2/MAT3[0] | 48 | P0[10] | TXD2 | SDA2 |  | UART2/I2C2 |  | 4 | A15
P2[13]/EINT3/I2STX_SDA | 50 | P2[13] |  |  |  | GPIO | 6 | 1 | A12
P2[12]/EINT2/I2STX_WS | 51 | P2[12] |  |  |  | GPIO |  | 2 | A13
P2[11]/EINT1/I2STX_CLK | 52 | P2[11] |  |  |  | GPIO |  | 3 | A14
P3[25]/MAT0[0]/PWM1[2] | 27 | P3[25] |  |  |  | GPIO |  | 4 | A15
P0[22]/RTS1/TD1 | 56 | P0[22] |  |  |  | I2C1 | 7 | 1 | A12
P0[21]/RI1/RD1 | 57 | P0[21] |  |  |  | I2C1 |  | 2 | A13
P0[20]/DTR1/SCL1 | 58 | P0[20] |  | SCL1 |  | I2C1 |  | 3 | A14
P0[19]/DSR1/SDA1 | 59 | P0[19] |  | SDA1 |  | I2C1 |  | 4 | A15
P0[25]/AD0[2]/I2SRX_SDA/TXD3 | 7 | P0[25] | AD0[2] |  | TXD3 | ADC/UART0 | 8 | 1 | A12
P0[26]/AD0[3]/AOUT/RXD3 | 6 | P0[26] | AD0[3] | AOUT | RXD3 | ADC/UART0 |  | 2 | A13
P0[3]/RXD0/AD0[6] | 99 | P0[3] | RXD0 | AD0[6] |  | ADC/UART0 |  | 3 | A14
P0[2]/TXD0/AD0[7] | 98 | P0[2] | TXD0 | AD0[7] |  | ADC/UART0 |  | 4 | A15
P0[18]/DCD1/MOSI0/MOSI | 60 | P0[18] |  | MOSI0 |  | SPI0 | 9 | 1 | A12
P0[17]/CTS1/MISO0/MISO | 61 | P0[17] |  | MISO0 |  | SPI0 |  | 2 | A13
P0[16]/RXD1/SSEL0/SSEL | 63 | P0[16] |  | SSEL0 | SSEL | SPI0 |  | 3 | A14
P0[15]/TXD1/SCK0/SCK | 62 | P0[15] |  | SCK0 |  | SPI0 |  | 4 | A15
P2[7]/RD2/RTS1 | 66 | P2[7] |  |  |  | GPIO | 10 | 1 | A12
P2[6]/PCAP1[0]/RI1/TRACECLK | 67 | P2[6] |  |  |  | GPIO |  | 2 | A13
P2[5]/PWM1[6]/DTR1/TRACEDATA[0] | 68 | P2[5] | PWM1[6] |  |  | GPIO |  | 3 | A14
P2[4]/PWM1[5]/DSR1/TRACEDATA[1] | 69 | P2[4] | PWM1[5] |  |  | GPIO |  | 4 | A15
P1[21]/MCABORT/PWM1[3]/SSEL0 | 35 | P1[21] |  |  |  | LED/GPIO | 11 | 1 | A12
P1[20]/MCI0/PWM1[2]/SCK0 | 34 | P1[20] |  |  |  | LED/GPIO |  | 2 | A13
P1[19]/MCOA0/USB_PPWR/CAP1[1] | 33 | P1[19] |  |  |  | LED/GPIO |  | 3 | A14
P1[18]/USB_UP_LED/PWM1[1]/CAP1[0] | 32 | P1[18] |  |  |  | LED/GPIO |  | 4 | A15
P0[5]/I2SRX_WS/TD2/CAP2[1] | 80 | P0[5] |  |  |  | UART3 | 12 | 1 | A12
P0[4]/I2SRX_CLK/RD2/CAP2[0] | 81 | P0[4] |  |  |  | UART3 |  | 2 | A13
P4[29]/TX_MCLK/MAT2[1]/RXD3 | 85 | P4[29] |  |  | RXD3 | UART3 |  | 3 | A14
P4[28]/RX_MCLK/MAT2[0]/TXD3 | 82 | P4[28] |  |  | TXD3 | UART3 |  | 4 | A15
P2[8]/TD2/TXD2 | 65 | P2[8] |  |  |  | ENET0 | 13 | 1 | A12
P3[26]/STCLK/MAT0[1]/PWM1[3] | 26 | P3[26] |  |  |  | ENET0 |  | 2 | A13
P1[0]/ENET_TXD0 | 95 | P1[0] | ENET_TXD0 |  |  | ENET0 |  | 3 | A14
P1[1]/ENET_TXD1 | 94 | P1[1] | ENET_TXD1 |  |  | ENET0 |  | 4 | A15
P1[17]/ENET_MDIO | 86 | P1[17] | ENET_MDIO |  |  | ENET1 | 14 | 1 | A12
P1[16]/ENET_MDC | 87 | P1[16] | ENET_MDC |  |  | ENET1 |  | 2 | A13
P1[15]/ENET_REF_CLK | 88 | P1[15] | ENET_REF_CLK |  |  | ENET1 |  | 3 | A14
P1[14]/ENET_RX_ER | 89 | P1[14] | ENET_RX_ER |  |  | ENET1 |  | 4 | A15
P1[10]/ENET_RXD1 | 90 | P1[10] | ENET_RXD1 |  |  | ENET2 | 15 | 1 | A12
P1[9]/ENET_RXD0 | 91 | P1[9] | ENET_RXD0 |  |  | ENET2 |  | 2 | A13
P1[8]/ENET_CRS | 92 | P1[8] | ENET_CRS |  |  | ENET2 |  | 3 | A14
P1[4]/ENET_TX_EN | 93 | P1[4] | ENET_TX_EN |  |  | ENET2 |  | 4 | A15
P2[10]/EINT0/NMI | 53 | P2[10] | ISP_BOOT |  |  | ISP/MRESET
P0[9]/I2STX_SDA/MOSI1/MAT2[3] | 76 | P0[9] | Reserved SDC MOSI1 |  |  | SD Card
P0[8]/I2STX_WS/MISO1/MAT2[2] | 77 | P0[8] | Reserved SDC MISO1
P0[7]/I2STX_CLK/SCK1/MAT2[1] | 78 | P0[7] | Reserved SDC SCK1
P0[6]/I2SRX_SDA/SSEL1/MAT2[0] | 79 | P0[6] | Reserved SDC SSEL1
P0[29]/USB_D+ | 29 | P0[29] | Reserved USB_D+ |  |  | USB
P0[30]/USB_D | 30 | P0[30] | Reserved USB_D
P2[9]/USB_CONNECT/RXD2 | 64 | P2[9] | Reserved, USB P-drive |  |  | USB DFU P
Note on I23: Note the reverse order of X3/X4

## Scrap
Pin Name | LQFP100 Pin | Smoothie Board Reserved? | Reconfigurable? | ADC Input | I2C | SPI | Smoothie Function | F1 | F2 | F3 | F4 | Pex Order | PEX Pin | Port | J |  | UART | I2C | SPI
P0[24]/AD0[1]/I2SRX_WS/CAP3[1] | 8 |  | 1 | 1 |  |  | TH2 | P0[24] | AD0[1] |  |  | X1 | A12 | P0[24] | J1 | X1 |  |  | MOSI
P0[23]/AD0[0]/I2SRX_CLK/CAP3[0] | 9 |  | 1 | 1 |  |  | TH1 | P0[23] | AD0[0] |  |  | X2 | A13 | P0[23] | J1 | X2 |  |  | MISO
P1[31]/SCK1/AD0[5] | 20 |  | 1 | 1 |  |  | P1_31 | P1[31] | SCK1 | AD0[5] |  | X3 | A14 | P1[31] | J1 | X3 | RX | SCL | SSEL
P1[30]/VBUS/AD0[4] | 21 |  | 1 | 1 |  |  | P1_30 | P1[30] | VBUS | AD0[4] |  | X4 | A15 | P1[30] | J1 | X4 | TX | SDA | SCK
P2[7]/RD2/RTS1 | 66 |  | 1 |  |  |  | P2_7 | P2[7] |  |  |  | X1 | A12 | P2[7] | J10
P2[6]/PCAP1[0]/RI1/TRACECLK | 67 |  | 1 |  |  |  | P2_6 | P2[6] |  |  |  | X2 | A13 | P2[6] | J10
P2[5]/PWM1[6]/DTR1/TRACEDATA[0] | 68 |  | 1 |  |  |  | P2_5 | P2[5] | PWM1[6] |  |  | X3 | A14 | P2[5] | J10
P2[4]/PWM1[5]/DSR1/TRACEDATA[1] | 69 |  | 1 |  |  |  | P2_4 | P2[4] | PWM1[5] |  |  | X4 | A15 | P2[4] | J10
P1[21]/MCABORT/PWM1[3]/SSEL0 | 35 |  | 1 |  |  |  | LED4 | P1[21] |  |  |  | X1 | A12 | P1[21] | J11
P1[20]/MCI0/PWM1[2]/SCK0 | 34 |  | 1 |  |  |  | LED3 | P1[20] |  |  |  | X2 | A13 | P1[20] | J11
P1[19]/MCOA0/USB_PPWR/CAP1[1] | 33 |  | 1 |  |  |  | LED2 | P1[19] |  |  |  | X3 | A14 | P1[19] | J11
P1[18]/USB_UP_LED/PWM1[1]/CAP1[0] | 32 |  | 1 |  |  |  | LED1 | P1[18] |  |  |  | X4 | A15 | P1[18] | J11
P0[5]/I2SRX_WS/TD2/CAP2[1] | 80 |  | 1 |  |  |  | DIR1 | P0[5] |  |  |  | X1 | A12 | P0[5] | J12
P0[4]/I2SRX_CLK/RD2/CAP2[0] | 81 |  | 1 |  |  |  | EN1 | P0[4] |  |  |  | X2 | A13 | P0[4] | J12
P4[29]/TX_MCLK/MAT2[1]/RXD3 | 85 |  | 1 |  |  |  | EN5 | P4[29] |  |  | RXD3 | X3 | A14 | P4[29] | J12
P4[28]/RX_MCLK/MAT2[0]/TXD3 | 82 |  | 1 |  |  |  | PLAY_LED | P4[28] |  |  | TXD3 | X4 | A15 | P4[28] | J12
P2[8]/TD2/TXD2 | 65 |  | 1 |  |  |  | STP5 | P2[8] |  |  |  | X1 | A12 | P2[8] | J13
P3[26]/STCLK/MAT0[1]/PWM1[3] | 26 |  | 1 |  |  |  | P3_26 | P3[26] |  |  |  | X2 | A13 | P3[26] | J13
P1[0]/ENET_TXD0 | 95 | 1 |  |  |  |  | Ethernet | P1[0] | ENET_TXD0 |  |  | X3 | A14 | P1[0] | J13
P1[1]/ENET_TXD1 | 94 | 1 |  |  |  |  | Ethernet | P1[1] | ENET_TXD1 |  |  | X4 | A15 | P1[1] | J13
P1[17]/ENET_MDIO | 86 | 1 |  |  |  |  | Ethernet | P1[17] | ENET_MDIO |  |  | X1 | A12 | P1[17] | J14
P1[16]/ENET_MDC | 87 | 1 |  |  |  |  | Ethernet | P1[16] | ENET_MDC |  |  | X2 | A13 | P1[16] | J14
P1[15]/ENET_REF_CLK | 88 | 1 |  |  |  |  | Ethernet | P1[15] | ENET_REF_CLK |  |  | X3 | A14 | P1[15] | J14
P1[14]/ENET_RX_ER | 89 | 1 |  |  |  |  | Ethernet | P1[14] | ENET_RX_ER |  |  | X4 | A15 | P1[14] | J14
P1[10]/ENET_RXD1 | 90 | 1 |  |  |  |  | Ethernet | P1[10] | ENET_RXD1 |  |  | X1 | A12 | P1[10] | J15
P1[9]/ENET_RXD0 | 91 | 1 |  |  |  |  | Ethernet | P1[9] | ENET_RXD0 |  |  | X2 | A13 | P1[9] | J15
P1[8]/ENET_CRS | 92 | 1 |  |  |  |  | Ethernet | P1[8] | ENET_CRS |  |  | X3 | A14 | P1[8] | J15
P1[4]/ENET_TX_EN | 93 | 1 |  |  |  |  | Ethernet | P1[4] | ENET_TX_EN |  |  | X4 | A15 | P1[4] | J15
P2[3]/PWM1[4]/DCD1/TRACEDATA[2] | 70 |  | 1 |  |  |  | ST4 | P2[3] | PWM1[4] |  |  | X1 | A12 | P2[3] | J2
P2[2]/PWM1[3]/CTS1/TRACEDATA[3] | 73 |  | 1 |  |  |  | ST3 | P2[2] | PWM1[3] |  |  | X2 | A13 | P2[2] | J2
P2[1]/PWM1[2]/RXD1 | 74 |  | 1 |  |  |  | ST2 | P2[1] | PWM1[2] | RXD1 |  | X3 | A14 | P2[1] | J2
P2[0]/PWM1[1]/TXD1 | 75 |  | 1 |  |  |  | ST1 | P2[0] | PWM1[1] | TXD1 |  | X4 | A15 | P2[0] | J2
P1[25]/MCOA1/MAT1[1] | 39 |  | 1 |  |  |  | X_MAX | P1[25] |  |  |  | X1 | A12 | P1[25] | J3
P1[24]/MCI2/PWM1[5]/MOSI0 | 38 |  | 1 |  |  | 1 | X_MIN | P1[24] |  |  |  | X2 | A13 | P1[24] | J3
P1[23]/MCI1/PWM1[4]/MISO0 | 37 |  | 1 |  |  | 1 | P1_23 | P1[23] |  |  |  | X3 | A14 | P1[23] | J3
P1[22]/MCOB0/USB_PWRD/MAT1[0] | 36 |  | 1 |  |  |  | P1_22 | P1[22] |  |  |  | X4 | A15 | P1[22] | J3
P1[29]/MCOB2/PCAP1[1]/MAT0[1] | 45 |  | 1 |  |  |  | Z_MAX | P1[29] |  |  |  | X1 | A12 | P1[29] | J4
P1[28]/MCOA2/PCAP1[0]/MAT0[0] | 44 |  | 1 |  |  |  | Z_MIN | P1[28] |  |  |  | X2 | A13 | P1[28] | J4
P1[27]/CLKOUT/USB_OVRCR/CAP0[1] | 43 |  | 1 |  |  |  | Y_MAX | P1[27] |  |  |  | X3 | A14 | P1[27] | J4
P1[26]/MCOB1/PWM1[6]/CAP0[0] | 40 |  | 1 |  |  |  | Y_MIN | P1[26] |  |  |  | X4 | A15 | P1[26] | J4
P0[0]/RD1/TXD3/SDA1 | 46 |  | 1 |  | 1 |  | POT_SDA | P0[0] |  |  |  | X1 | A12 | P0[0] | J5
P0[1]/TD1/RXD3/SCL1 | 47 |  | 1 |  | 1 |  | POT_SCL | P0[1] |  |  |  | X2 | A13 | P0[1] | J5
P0[11]/RXD2/SCL2/MAT3[1] | 49 |  | 1 |  | 1 |  | DIR2 | P0[11] | RXD2 | SCL2 |  | X3 | A14 | P0[11] | J5
P0[10]/TXD2/SDA2/MAT3[0] | 48 |  | 1 |  | 1 |  | EN2 | P0[10] | TXD2 | SDA2 |  | X4 | A15 | P0[10] | J5
P2[13]/EINT3/I2STX_SDA | 50 |  | 1 |  |  |  | DIR5 | P2[13] |  |  |  | X1 | A12 | P2[13] | J6
P2[12]/EINT2/I2STX_WS | 51 |  | 1 |  |  |  | PLAY/P2_12 | P2[12] |  |  |  | X2 | A13 | P2[12] | J6
P2[11]/EINT1/I2STX_CLK | 52 |  | 1 |  |  |  | P2_11 | P2[11] |  |  |  | X3 | A14 | P2[11] | J6
P2[10]/EINT0/NMI | 53 |  | 1 |  |  |  | ISP_BOOT/P2_10 | P2[10] | ISP_BOOT |  |  | X4 | A15 | P2[10] | J6
P0[22]/RTS1/TD1 | 56 |  | 1 |  |  |  | DIR4 | P0[22] |  |  |  | X1 | A12 | P0[22] | J7
P0[21]/RI1/RD1 | 57 |  | 1 |  |  |  | EN4 | P0[21] |  |  |  | X2 | A13 | P0[21] | J7
P0[20]/DTR1/SCL1 | 58 |  | 1 |  | 1 |  | DIR3 | P0[20] |  | SCL1 |  | X3 | A14 | P0[20] | J7
P0[19]/DSR1/SDA1 | 59 |  | 1 |  | 1 |  | EN3 | P0[19] |  | SDA1 |  | X4 | A15 | P0[19] | J7
P0[25]/AD0[2]/I2SRX_SDA/TXD3 | 7 |  | 1 | 1 |  |  | TH3 | P0[25] | AD0[2] |  | TXD3 | X1 | A12 | P0[25] | J8
P0[26]/AD0[3]/AOUT/RXD3 | 6 |  | 1 | 1 |  |  | TH4 | P0[26] | AD0[3] | AOUT | RXD3 | X2 | A13 | P0[26] | J8
P0[3]/RXD0/AD0[6] | 99 |  | 1 | 1 |  |  | RX_0 | P0[3] | RXD0 | AD0[6] |  | X3 | A14 | P0[3] | J8
P0[2]/TXD0/AD0[7] | 98 |  | 1 | 1 |  |  | TX_0 | P0[2] | TXD0 | AD0[7] |  | X4 | A15 | P0[2] | J8
P0[18]/DCD1/MOSI0/MOSI | 60 |  | 1 |  |  | 1 | Panel SPI | P0[18] |  | MOSI0 |  | X1 | A12 | P0[18] | J9
P0[17]/CTS1/MISO0/MISO | 61 |  | 1 |  |  | 1 | Panel SPI | P0[17] |  | MISO0 |  | X2 | A13 | P0[17] | J9
P0[16]/RXD1/SSEL0/SSEL | 63 |  | 1 |  |  | 1 | Panel SPI | P0[16] |  | SSEL0 | SSEL | X3 | A14 | P0[16] | J9
P0[15]/TXD1/SCK0/SCK | 62 |  | 1 |  |  | 1 | Panel SPI | P0[15] |  | SCK0 |  | X4 | A15 | P0[15] | J9
P3[25]/MAT0[0]/PWM1[2] | 27 |  | 1 |  |  |  | P3_25 | P3[25] | [6 empty] | MRESET
P0[28]/SCL0/USB_SCL | 24 | 1 |  |  |  |  | I2C | P0[28] | Reserved SCL0
P0[27]/SDA0/USB_SDA | 25 | 1 |  |  |  |  | I2C | P0[27] | Reserved SDA0
P0[29]/USB_D+ | 29 | 1 |  |  |  |  | USB | P0[29] | Reserved USB_D+
P0[30]/USB_D | 30 | 1 |  |  |  |  | USB | P0[30] | Reserved USB_D
P2[9]/USB_CONNECT/RXD2 | 64 | 1 |  |  |  |  | P2_9 | P2[9] | Reserved, USB P-drive
P0[9]/I2STX_SDA/MOSI1/MAT2[3] | 76 | 1 |  |  |  |  | SPI_SD | P0[9] | Reserved SDC MOSI1
P0[8]/I2STX_WS/MISO1/MAT2[2] | 77 | 1 |  |  |  |  | SPI_SD | P0[8] | Reserved SDC MISO1
P0[7]/I2STX_CLK/SCK1/MAT2[1] | 78 | 1 |  |  |  |  | SPI_SD | P0[7] | Reserved SDC SCK1
P0[6]/I2SRX_SDA/SSEL1/MAT2[0] | 79 | 1 |  |  |  |  | SPI_SD | P0[6] | Reserved SDC SSEL1
Note on M45: Note the reverse order of X3/X4

## KiCAD
Pin Name | LQFP100 Pin | Y | R/L |  | X PAD2 2 1000 850 200 L 50 50 1 1 B
NC | 13 | -50 | L | X NC 13 1000 -50 L 50 50 1 1 B
P0[0]/RD1/TXD3/SDA1 | 46 | 50 | L | X P0[0]/RD1/TXD3/SDA1 46 1000 50 L 50 50 1 1 B
P0[1]/TD1/RXD3/SCL1 | 47 | 150 | L | X P0[1]/TD1/RXD3/SCL1 47 1000 150 L 50 50 1 1 B
P0[10]/TXD2/SDA2/MAT3[0] | 48 | 250 | L | X P0[10]/TXD2/SDA2/MAT3[0] 48 1000 250 L 50 50 1 1 B
P0[11]/RXD2/SCL2/MAT3[1] | 49 | 350 | L | X P0[11]/RXD2/SCL2/MAT3[1] 49 1000 350 L 50 50 1 1 B
P0[15]/TXD1/SCK0/SCK | 62 | 450 | L | X P0[15]/TXD1/SCK0/SCK 62 1000 450 L 50 50 1 1 B
P0[16]/RXD1/SSEL0/SSEL | 63 | 550 | L | X P0[16]/RXD1/SSEL0/SSEL 63 1000 550 L 50 50 1 1 B
P0[17]/CTS1/MISO0/MISO | 61 | 650 | L | X P0[17]/CTS1/MISO0/MISO 61 1000 650 L 50 50 1 1 B
P0[18]/DCD1/MOSI0/MOSI | 60 | 750 | L | X P0[18]/DCD1/MOSI0/MOSI 60 1000 750 L 50 50 1 1 B
P0[19]/DSR1/SDA1 | 59 | 850 | L | X P0[19]/DSR1/SDA1 59 1000 850 L 50 50 1 1 B
P0[2]/TXD0/AD0[7] | 98 | 950 | L | X P0[2]/TXD0/AD0[7] 98 1000 950 L 50 50 1 1 B
P0[20]/DTR1/SCL1 | 58 | 1050 | L | X P0[20]/DTR1/SCL1 58 1000 1050 L 50 50 1 1 B
P0[21]/RI1/RD1 | 57 | 1150 | L | X P0[21]/RI1/RD1 57 1000 1150 L 50 50 1 1 B
P0[22]/RTS1/TD1 | 56 | 1250 | L | X P0[22]/RTS1/TD1 56 1000 1250 L 50 50 1 1 B
P0[23]/AD0[0]/I2SRX_CLK/CAP3[0] | 9 | 1350 | L | X P0[23]/AD0[0]/I2SRX_CLK/CAP3[0] 9 1000 1350 L 50 50 1 1 B
P0[24]/AD0[1]/I2SRX_WS/CAP3[1] | 8 | 1450 | L | X P0[24]/AD0[1]/I2SRX_WS/CAP3[1] 8 1000 1450 L 50 50 1 1 B
P0[25]/AD0[2]/I2SRX_SDA/TXD3 | 7 | 1550 | L | X P0[25]/AD0[2]/I2SRX_SDA/TXD3 7 1000 1550 L 50 50 1 1 B
P0[26]/AD0[3]/AOUT/RXD3 | 6 | 1650 | L | X P0[26]/AD0[3]/AOUT/RXD3 6 1000 1650 L 50 50 1 1 B
P0[27]/SDA0/USB_SDA | 25 | 1750 | L | X P0[27]/SDA0/USB_SDA 25 1000 1750 L 50 50 1 1 B
P0[28]/SCL0/USB_SCL | 24 | 1850 | L | X P0[28]/SCL0/USB_SCL 24 1000 1850 L 50 50 1 1 B
P0[29]/USB_D+ | 29 | 1950 | L | X P0[29]/USB_D+ 29 1000 1950 L 50 50 1 1 B
P0[3]/RXD0/AD0[6] | 99 | 2050 | L | X P0[3]/RXD0/AD0[6] 99 1000 2050 L 50 50 1 1 B
P0[30]/USB_D | 30 | 2150 | L | X P0[30]/USB_D 30 1000 2150 L 50 50 1 1 B
P0[4]/I2SRX_CLK/RD2/CAP2[0] | 81 | 2250 | L | X P0[4]/I2SRX_CLK/RD2/CAP2[0] 81 1000 2250 L 50 50 1 1 B
P0[5]/I2SRX_WS/TD2/CAP2[1] | 80 | 2350 | L | X P0[5]/I2SRX_WS/TD2/CAP2[1] 80 1000 2350 L 50 50 1 1 B
P0[6]/I2SRX_SDA/SSEL1/MAT2[0] | 79 | 2450 | L | X P0[6]/I2SRX_SDA/SSEL1/MAT2[0] 79 1000 2450 L 50 50 1 1 B
P0[7]/I2STX_CLK/SCK1/MAT2[1] | 78 | 2550 | L | X P0[7]/I2STX_CLK/SCK1/MAT2[1] 78 1000 2550 L 50 50 1 1 B
P0[8]/I2STX_WS/MISO1/MAT2[2] | 77 | 2650 | L | X P0[8]/I2STX_WS/MISO1/MAT2[2] 77 1000 2650 L 50 50 1 1 B
P0[9]/I2STX_SDA/MOSI1/MAT2[3] | 76 | 2750 | L | X P0[9]/I2STX_SDA/MOSI1/MAT2[3] 76 1000 2750 L 50 50 1 1 B
P1[0]/ENET_TXD0 | 95 | 2850 | L | X P1[0]/ENET_TXD0 95 1000 2850 L 50 50 1 1 B
P1[1]/ENET_TXD1 | 94 | 2950 | L | X P1[1]/ENET_TXD1 94 1000 2950 L 50 50 1 1 B
P1[10]/ENET_RXD1 | 90 | 3050 | L | X P1[10]/ENET_RXD1 90 1000 3050 L 50 50 1 1 B
P1[14]/ENET_RX_ER | 89 | 3150 | L | X P1[14]/ENET_RX_ER 89 1000 3150 L 50 50 1 1 B
P1[15]/ENET_REF_CLK | 88 | 3250 | L | X P1[15]/ENET_REF_CLK 88 1000 3250 L 50 50 1 1 B
P1[16]/ENET_MDC | 87 | 3350 | L | X P1[16]/ENET_MDC 87 1000 3350 L 50 50 1 1 B
P1[17]/ENET_MDIO | 86 | 3450 | L | X P1[17]/ENET_MDIO 86 1000 3450 L 50 50 1 1 B
P1[18]/USB_UP_LED/PWM1[1]/CAP1[0] | 32 | 3550 | L | X P1[18]/USB_UP_LED/PWM1[1]/CAP1[0] 32 1000 3550 L 50 50 1 1 B
P1[19]/MCOA0/USB_PPWR/CAP1[1] | 33 | 3650 | L | X P1[19]/MCOA0/USB_PPWR/CAP1[1] 33 1000 3650 L 50 50 1 1 B
P1[20]/MCI0/PWM1[2]/SCK0 | 34 | 3750 | L | X P1[20]/MCI0/PWM1[2]/SCK0 34 1000 3750 L 50 50 1 1 B
P1[21]/MCABORT/PWM1[3]/SSEL0 | 35 | 3850 | L | X P1[21]/MCABORT/PWM1[3]/SSEL0 35 1000 3850 L 50 50 1 1 B
P1[22]/MCOB0/USB_PWRD/MAT1[0] | 36 | 3950 | L | X P1[22]/MCOB0/USB_PWRD/MAT1[0] 36 1000 3950 L 50 50 1 1 B
P1[23]/MCI1/PWM1[4]/MISO0 | 37 | 4050 | L | X P1[23]/MCI1/PWM1[4]/MISO0 37 1000 4050 L 50 50 1 1 B
P1[24]/MCI2/PWM1[5]/MOSI0 | 38 | 4150 | L | X P1[24]/MCI2/PWM1[5]/MOSI0 38 1000 4150 L 50 50 1 1 B
P1[25]/MCOA1/MAT1[1] | 39 | 4250 | L | X P1[25]/MCOA1/MAT1[1] 39 1000 4250 L 50 50 1 1 B
P1[26]/MCOB1/PWM1[6]/CAP0[0] | 40 | 4350 | L | X P1[26]/MCOB1/PWM1[6]/CAP0[0] 40 1000 4350 L 50 50 1 1 B
P1[27]/CLKOUT/USB_OVRCR/CAP0[1] | 43 | 4450 | L | X P1[27]/CLKOUT/USB_OVRCR/CAP0[1] 43 1000 4450 L 50 50 1 1 B
P1[28]/MCOA2/PCAP1[0]/MAT0[0] | 44 | 4550 | L | X P1[28]/MCOA2/PCAP1[0]/MAT0[0] 44 1000 4550 L 50 50 1 1 B
P1[29]/MCOB2/PCAP1[1]/MAT0[1] | 45 | 4650 | L | X P1[29]/MCOB2/PCAP1[1]/MAT0[1] 45 1000 4650 L 50 50 1 1 B
P1[30]/VBUS/AD0[4] | 21 | 4750 | L | X P1[30]/VBUS/AD0[4] 21 1000 4750 L 50 50 1 1 B
P1[31]/SCK1/AD0[5] | 20 | 4850 | L | X P1[31]/SCK1/AD0[5] 20 1000 4850 L 50 50 1 1 B
P1[4]/ENET_TX_EN | 93 | 4950 | L | X P1[4]/ENET_TX_EN 93 1000 4950 L 50 50 1 1 B
P1[8]/ENET_CRS | 92 | 5050 | L | X P1[8]/ENET_CRS 92 1000 5050 L 50 50 1 1 B
P1[9]/ENET_RXD0 | 91 | 5150 | L | X P1[9]/ENET_RXD0 91 1000 5150 L 50 50 1 1 B
P2[0]/PWM1[1]/TXD1 | 75 | 5250 | L | X P2[0]/PWM1[1]/TXD1 75 1000 5250 L 50 50 1 1 B
P2[1]/PWM1[2]/RXD1 | 74 | 5350 | L | X P2[1]/PWM1[2]/RXD1 74 1000 5350 L 50 50 1 1 B
P2[10]/EINT0/NMI | 53 | 5450 | L | X P2[10]/EINT0/NMI 53 1000 5450 L 50 50 1 1 B
P2[11]/EINT1/I2STX_CLK | 52 | 5550 | L | X P2[11]/EINT1/I2STX_CLK 52 1000 5550 L 50 50 1 1 B
P2[12]/EINT2/I2STX_WS | 51 | 5650 | L | X P2[12]/EINT2/I2STX_WS 51 1000 5650 L 50 50 1 1 B
P2[13]/EINT3/I2STX_SDA | 50 | 5750 | L | X P2[13]/EINT3/I2STX_SDA 50 1000 5750 L 50 50 1 1 B
P2[2]/PWM1[3]/CTS1/TRACEDATA[3] | 73 | 5850 | L | X P2[2]/PWM1[3]/CTS1/TRACEDATA[3] 73 1000 5850 L 50 50 1 1 B
P2[3]/PWM1[4]/DCD1/TRACEDATA[2] | 70 | 5950 | L | X P2[3]/PWM1[4]/DCD1/TRACEDATA[2] 70 1000 5950 L 50 50 1 1 B
P2[4]/PWM1[5]/DSR1/TRACEDATA[1] | 69 | 6050 | L | X P2[4]/PWM1[5]/DSR1/TRACEDATA[1] 69 1000 6050 L 50 50 1 1 B
P2[5]/PWM1[6]/DTR1/TRACEDATA[0] | 68 | 6150 | L | X P2[5]/PWM1[6]/DTR1/TRACEDATA[0] 68 1000 6150 L 50 50 1 1 B
P2[6]/PCAP1[0]/RI1/TRACECLK | 67 | 6250 | L | X P2[6]/PCAP1[0]/RI1/TRACECLK 67 1000 6250 L 50 50 1 1 B
P2[7]/RD2/RTS1 | 66 | 6350 | L | X P2[7]/RD2/RTS1 66 1000 6350 L 50 50 1 1 B
P2[8]/TD2/TXD2 | 65 | 6450 | L | X P2[8]/TD2/TXD2 65 1000 6450 L 50 50 1 1 B
P2[9]/USB_CONNECT/RXD2 | 64 | 6550 | L | X P2[9]/USB_CONNECT/RXD2 64 1000 6550 L 50 50 1 1 B
P3[25]/MAT0[0]/PWM1[2] | 27 | 6650 | L | X P3[25]/MAT0[0]/PWM1[2] 27 1000 6650 L 50 50 1 1 B
P3[26]/STCLK/MAT0[1]/PWM1[3] | 26 | 6750 | L | X P3[26]/STCLK/MAT0[1]/PWM1[3] 26 1000 6750 L 50 50 1 1 B
P4[28]/RX_MCLK/MAT2[0]/TXD3 | 82 | 6850 | L | X P4[28]/RX_MCLK/MAT2[0]/TXD3 82 1000 6850 L 50 50 1 1 B
P4[29]/TX_MCLK/MAT2[1]/RXD3 | 85 | 6950 | L | X P4[29]/TX_MCLK/MAT2[1]/RXD3 85 1000 6950 L 50 50 1 1 B
RESET | 17 | 7050 | L | X RESET 17 1000 7050 L 50 50 1 1 B
RSTOUT | 14 | 7150 | L | X RSTOUT 14 1000 7150 L 50 50 1 1 B
RTCK | 100 | 7250 | L | X RTCK 100 1000 7250 L 50 50 1 1 B
RTCX1 | 16 | 7350 | L | X RTCX1 16 1000 7350 L 50 50 1 1 B
RTCX2 | 18 | 7450 | L | X RTCX2 18 1000 7450 L 50 50 1 1 B
TCK/SWDCLK | 5 | 7550 | L | X TCK/SWDCLK 5 1000 7550 L 50 50 1 1 B
TDI | 2 | 7650 | L | X TDI 2 1000 7650 L 50 50 1 1 B
TDO/SWO | 1 | 7750 | L | X TDO/SWO 1 1000 7750 L 50 50 1 1 B
TMS/SWDIO | 3 | 7850 | L | X TMS/SWDIO 3 1000 7850 L 50 50 1 1 B
TRST | 4 | 7950 | L | X TRST 4 1000 7950 L 50 50 1 1 B
VBAT | 19 | 8050 | L | X VBAT 19 1000 8050 L 50 50 1 1 B
VDD(3V3) | 28 | 8150 | L | X VDD(3V3) 28 1000 8150 L 50 50 1 1 B
VDD(3V3) | 54 | 8250 | L | X VDD(3V3) 54 1000 8250 L 50 50 1 1 B
VDD(3V3) | 71 | 8350 | L | X VDD(3V3) 71 1000 8350 L 50 50 1 1 B
VDD(3V3) | 96 | 8450 | L | X VDD(3V3) 96 1000 8450 L 50 50 1 1 B
VDD(REG)(3V3) | 84 | 8550 | L | X VDD(REG)(3V3) 84 1000 8550 L 50 50 1 1 B
VDD(REG)(3V3)*** | 42 | 8650 | L | X VDD(REG)(3V3)*** 42 1000 8650 L 50 50 1 1 B
VDDA | 10 | 8750 | L | X VDDA 10 1000 8750 L 50 50 1 1 B
VREFN | 15 | 8850 | L | X VREFN 15 1000 8850 L 50 50 1 1 B
VREFP | 12 | 8950 | L | X VREFP 12 1000 8950 L 50 50 1 1 B
VSS | 31 | 9050 | L | X VSS 31 1000 9050 L 50 50 1 1 B
VSS | 41 | 9150 | L | X VSS 41 1000 9150 L 50 50 1 1 B
VSS | 55 | 9250 | L | X VSS 55 1000 9250 L 50 50 1 1 B
VSS | 72 | 9350 | L | X VSS 72 1000 9350 L 50 50 1 1 B
VSS | 83 | 9450 | L | X VSS 83 1000 9450 L 50 50 1 1 B
VSS | 97 | 9550 | L | X VSS 97 1000 9550 L 50 50 1 1 B
VSSA | 11 | 9650 | L | X VSSA 11 1000 9650 L 50 50 1 1 B
XTAL1 | 22 | 9750 | L | X XTAL1 22 1000 9750 L 50 50 1 1 B
XTAL2 | 23 | 9850 | L | X XTAL2 23 1000 9850 L 50 50 1 1 B