## Sheet1
Reference | Value | Footprint | Datasheet | Manufacturer | MPN | SKU | Res | Tol | Pwr | C | Vmax | Type | Color
U1 | LPC1769FBD100,551 | Main:QFP50P1400X1400X160-100 |  | NXP Semiconductors | LPC1769FBD100,551
J25 | SOCKET420P-02X04-CPU | Main:SOCKET420P-02X04 |  | TE Connectivity AMP Connectors | 1586042-8 | GENERIC
S1 | SPST_PUSHBTN | Main:SPST_PUSHBTN |  | TE Connectivity Alcoswitch Switches | 3-1825910-5 | GENERIC
L2 | 600Ohms | Main:RESC0603 |  | Wurth Electronics Inc | 742792651
S2 | SPST_PUSHBTN | Main:SPST_PUSHBTN |  | TE Connectivity Alcoswitch Switches | 3-1825910-5 | GENERIC
Q1 | DMG2305UX-7 | Main:SOT190P290X130X100-3 |  | Diodes Incorporated | DMG2305UX-7
Y1 | XTAL4_12MHz | Main:XTAL320X250X100 |  | Abracon LLC | ABM8G-12.000MHZ-4Y-T3
MP3 | MICROSD_SCHD3A0100 | Main:CONN_SCHD3A0100 |  | ALPS | SCHD3A0100 | GENERIC
J31 | USB_A_RECEPTACLE_2 | Main:USB_A_RECEPTACLE_2 |  | Molex, LLC | 673298000 | GENERIC
J17 | USB_B_RECEPTACLE | Main:USB_B_RECEPTACLE |  | On Shore Technology Inc. | USB-B1HSW6 | GENERIC
MP1 | SDCARD_RECEPTACLE | Main:SDCARD_RECEPTACLE |  | Amphenol Commercial Products | 101-00313-68-02 | GENERIC
J81 | SOCKET254P-01X02 | Main:SOCKET254P-01X02 |  | TE Connectivity AMP Connectors | 640456-2 | GENERIC
J82 | SOCKET254P-01X02 | Main:SOCKET254P-01X02 |  | TE Connectivity AMP Connectors | 640456-2 | GENERIC
U20 | M24C08-FDW6TP | Main:SOP65P440X300X120-8 |  | STMicroelectronics | M24C08-FDW6TP | STUFF
R67 | RC0603FR-0710KL | Main:RESC0603 |  | Yageo | RC0603FR-0710KL | GENERIC | 10.0 kΩ | ±1% | 100 mW
C4 | CC0603KRX7R9BB104 | Main:CAPC0603 |  | Yageo | CC0603KRX7R9BB104 | GENERIC |  | ±10% |  | 100 nF | 50 | X7R
C10 | CC0603KRX7R9BB104 | Main:CAPC0603 |  | Yageo | CC0603KRX7R9BB104 | GENERIC |  | ±10% |  | 100 nF | 50 | X7R
R1 | RC0603FR-071KL | Main:RESC0603 |  | Yageo | RC0603FR-071KL | GENERIC | 1.00 kΩ | ±1% | 100 mW
R2 | RC0603FR-071KL | Main:RESC0603 |  | Yageo | RC0603FR-071KL | GENERIC | 1.00 kΩ | ±1% | 100 mW
R3 | RC0603FR-071KL | Main:RESC0603 |  | Yageo | RC0603FR-071KL | GENERIC | 1.00 kΩ | ±1% | 100 mW
R4 | RC0603FR-071KL | Main:RESC0603 |  | Yageo | RC0603FR-071KL | GENERIC | 1.00 kΩ | ±1% | 100 mW
R5 | RC0603FR-071KL | Main:RESC0603 |  | Yageo | RC0603FR-071KL | GENERIC | 1.00 kΩ | ±1% | 100 mW
R6 | RC0603FR-072K21L | Main:RESC0603 |  | Yageo | RC0603FR-072K21L | GENERIC | 2.21 kΩ | ±1% | 100 mW
R10 | RC0603FR-0733R2L | Main:RESC0603 |  | Yageo | RC0603FR-0733R2L | GENERIC | 33.2 Ω | ±1% | 100 mW
R11 | RC0603FR-0733R2L | Main:RESC0603 |  | Yageo | RC0603FR-0733R2L | GENERIC | 33.2 Ω | ±1% | 100 mW
R12 | RC0603FR-071K5L | Main:RESC0603 |  | Yageo | RC0603FR-071K5L | GENERIC | 1.50 kΩ | ±1% | 100 mW
R69 | RC0603FR-0710KL | Main:RESC0603 |  | Yageo | RC0603FR-0710KL | GENERIC | 10.0 kΩ | ±1% | 100 mW
C5 | CC0603KRX7R9BB104 | Main:CAPC0603 |  | Yageo | CC0603KRX7R9BB104 | GENERIC |  | ±10% |  | 100 nF | 50.0V | X7R
C6 | CC0603KRX7R9BB104 | Main:CAPC0603 |  | Yageo | CC0603KRX7R9BB104 | GENERIC |  | ±10% |  | 100 nF | 50.0V | X7R
C7 | CC0603KRX7R9BB104 | Main:CAPC0603 |  | Yageo | CC0603KRX7R9BB104 | GENERIC |  | ±10% |  | 100 nF | 50.0V | X7R
C11 | CC0603KRX7R9BB104 | Main:CAPC0603 |  | Yageo | CC0603KRX7R9BB104 | GENERIC |  | ±10% |  | 100 nF | 50.0V | X7R
C15 | CC0603KRX7R9BB103 | Main:CAPC0603 |  | Yageo | CC0603KRX7R9BB103 | GENERIC |  | ±10% |  | 10.0 nF | 50.0V | X7R
C9 | CC0603JRNPO9BN120 | Main:CAPC0603 |  | Yageo | CC0603JRNPO9BN120 | GENERIC |  | ±5% |  | 12.0 pF | 50.0V | C0G/NP0
C8 | CC0603JRNPO9BN120 | Main:CAPC0603 |  | Yageo | CC0603JRNPO9BN120 | GENERIC |  | ±5% |  | 12.0 pF | 50.0V | C0G/NP0
C16 | CC0603KRX7R9BB103 | Main:CAPC0603 |  | Yageo | CC0603KRX7R9BB103 | GENERIC |  | ±10% |  | 10.0 nF | 50.0V | X7R
C18 | CC0603JRNPO9BN180 | Main:CAPC0603 |  | Yageo | CC0603JRNPO9BN180 | GENERIC |  | ±5% |  | 18.0 pF | 50.0V | C0G/NP0
C12 | CC0603JRNPO9BN180 | Main:CAPC0603 |  | Yageo | CC0603JRNPO9BN180 | GENERIC |  | ±5% |  | 18.0 pF | 50.0V | C0G/NP0
R39 | RC0603FR-0766K5L | Main:RESC0603 |  | Yageo | RC0603FR-0766K5L | GENERIC | 66.5 kΩ | ±1% | 100 mW
J83 | SOCKET254P-01X02 | Main:SOCKET254P-01X02_2 |  | TE Connectivity AMP Connectors | 640456-2 | GENERIC
DLED1 | LTW-170TK | Main:DIOC200X120X110 |  | Lite-On Inc. | LTW-170TK | GENERIC | [6 empty] | WHITE
DLED2 | LTW-170TK | Main:DIOC200X120X110 |  | Lite-On Inc. | LTW-170TK | GENERIC | [6 empty] | WHITE
DLED3 | LTW-170TK | Main:DIOC200X120X110 |  | Lite-On Inc. | LTW-170TK | GENERIC | [6 empty] | WHITE
DLED4 | LTW-170TK | Main:DIOC200X120X110 |  | Lite-On Inc. | LTW-170TK | GENERIC | [6 empty] | WHITE
D1 | LTST-C171GKT | Main:DIOC200X120X110 |  | Lite-On Inc. | LTST-C171GKT | GENERIC | [6 empty] | GREEN
D2 | LTST-C171TBKT | Main:DIOC200X120X110 |  | Lite-On Inc. | LTST-C171TBKT | GENERIC | [6 empty] | BLUE
D5 | MBR0520LT1G | Main:SOD3717X135 |  | ON Semiconductor | MBR0520LT1G
J18 | SOCKET254P-01X02 | Main:SOCKET254P-01X02_2 |  | TE Connectivity AMP Connectors | 640456-2 | GENERIC
J3 | PCIESOCKET-X1 | Main:PCIESOCKET-X1 |  | Amphenol FCI | 10018784-10200TLF | GENERIC
J6 | PCIESOCKET-X1 | Main:PCIESOCKET-X1 |  | Amphenol FCI | 10018784-10200TLF | GENERIC
J9 | PCIESOCKET-X1 | Main:PCIESOCKET-X1 |  | Amphenol FCI | 10018784-10200TLF | GENERIC
J12 | PCIESOCKET-X1 | Main:PCIESOCKET-X1 |  | Amphenol FCI | 10018784-10200TLF | GENERIC
J4 | PCIESOCKET-X1 | Main:PCIESOCKET-X1 |  | Amphenol FCI | 10018784-10200TLF | GENERIC
J7 | PCIESOCKET-X1 | Main:PCIESOCKET-X1 |  | Amphenol FCI | 10018784-10200TLF | GENERIC
J10 | PCIESOCKET-X1 | Main:PCIESOCKET-X1 |  | Amphenol FCI | 10018784-10200TLF | GENERIC
J2 | PCIESOCKET-X1 | Main:PCIESOCKET-X1 |  | Amphenol FCI | 10018784-10200TLF | GENERIC
J5 | PCIESOCKET-X1 | Main:PCIESOCKET-X1 |  | Amphenol FCI | 10018784-10200TLF | GENERIC
J8 | PCIESOCKET-X1 | Main:PCIESOCKET-X1 |  | Amphenol FCI | 10018784-10200TLF | GENERIC
J11 | PCIESOCKET-X1 | Main:PCIESOCKET-X1 |  | Amphenol FCI | 10018784-10200TLF | GENERIC
J13 | PCIESOCKET-X1 | Main:PCIESOCKET-X1 |  | Amphenol FCI | 10018784-10200TLF | GENERIC
J14 | PCIESOCKET-X1 | Main:PCIESOCKET-X1 |  | Amphenol FCI | 10018784-10200TLF | GENERIC
J15 | PCIESOCKET-X1 | Main:PCIESOCKET-X1 |  | Amphenol FCI | 10018784-10200TLF | GENERIC
J1 | PCIESOCKET-X1 | Main:PCIESOCKET-X1 |  | Amphenol FCI | 10018784-10200TLF | GENERIC
U2 | AP3418 | Main:SOT095P300X150X145-5 |  | Diodes Incorporated | AP3418KTR-G1
L1 | INDUCTOR_SRN4026-2R2Y | Main:INDP400400X250 |  | Bourns Inc. | SRN4026-2R2Y
U3 | BD9E302EFJ-E2 | Main:SOP127P490X390X100-8NT320X240 |  | Rohm Semiconductor | BD9E302EFJ-E2
L3 | INDUCTOR_SRN6045TA-4R7M | Main:INDP600600X420 |  | Bourns Inc. | SRN6045TA-4R7M
R9 | RC0603FR-076K04L | Main:RESC0603 |  | Yageo | RC0603FR-076K04L | GENERIC | 6.04 kΩ | ±1% | 100 mW
R8 | RC0603FR-0727K4L | Main:RESC0603 |  | Yageo | RC0603FR-0727K4L | GENERIC | 27.4 kΩ | ±1% | 100 mW
R29 | RC0603FR-070RL | Main:RESC0603 |  | Yageo | RC0603FR-070RL | GENERIC | 0.00 Ω | ±1% | 100 mW
C2 | CC0805MKX5R5BB226 | Main:CAPC0805 |  | Yageo | CC0805MKX5R5BB226 | GENERIC |  | ±20% |  | 22.0 µF | 6.3V | X5R
C3 | CC0805MKX5R5BB226 | Main:CAPC0805 |  | Yageo | CC0805MKX5R5BB226 | GENERIC |  | ±20% |  | 22.0 µF | 6.3V | X5R
C1 | CC0603KRX5R5BB475 | Main:CAPC0603 |  | Yageo | CC0603KRX5R5BB475 | GENERIC |  | ±10% |  | 4.70 µF | 6.3V | X5R
C13 | CC0603KRX7R9BB104 | Main:CAPC0603 |  | Yageo | CC0603KRX7R9BB104 | GENERIC |  | ±10% |  | 100 nF | 50.0V | X7R
C17 | CC0603KRX7R9BB682 | Main:CAPC0603 |  | Yageo | CC0603KRX7R9BB682 | GENERIC |  | ±10% |  | 6.80 nF | 50.0V | X7R
R13 | RC0603FR-0710KL | Main:RESC0603 |  | Yageo | RC0603FR-0710KL | GENERIC | 10.0 kΩ | ±1% | 100 mW
C19 | CC0603KRX7R9BB104 | Main:CAPC0603 |  | Yageo | CC0603KRX7R9BB104 | GENERIC |  | ±10% |  | 100 nF | 50.0V | X7R
C14 | CL21A475KLCLQNC | Main:CAPC0805 |  | Samsung Electro-Mechanics America, Inc. | CL21A475KLCLQNC | GENERIC |  | ±10% |  | 4.70 µF | 35V | X5R
C20 | CC0805MKX5R5BB226 | Main:CAPC0805 |  | Yageo | CC0805MKX5R5BB226 | GENERIC |  | ±20% |  | 22.0 µF | 6.3V | X5R
C21 | CC0805MKX5R5BB226 | Main:CAPC0805 |  | Yageo | CC0805MKX5R5BB226 | GENERIC |  | ±20% |  | 22.0 µF | 6.3V | X5R
R31 | RC0603FR-070RL | Main:RESC0603 |  | Yageo | RC0603FR-070RL | GENERIC | 0.00 Ω | ±1% | 100 mW
R15 | RC0603FR-079K76L | Main:RESC0603 |  | Yageo | RC0603FR-079K76L | GENERIC | 9.76 kΩ | ±1% | 100 mW
R14 | RC0603FR-0751K1L | Main:RESC0603 |  | Yageo | RC0603FR-0751K1L | GENERIC | 51.1 kΩ | ±1% | 100 mW
R28 | ERJ-8CWFR030V | Main:RESC1206 |  | Panasonic Electronic Components | ERJ-8CWFR030V |  | 0.03 Ω | ±1% | 1 W
R30 | ERJ-8CWFR030V | Main:RESC1206 |  | Panasonic Electronic Components | ERJ-8CWFR030V |  | 0.03 Ω | ±1% | 1 W
R70 | RC0603FR-0766K5L | Main:RESC0603 |  | Yageo | RC0603FR-0766K5L | GENERIC | 66.5 kΩ | ±1% | 100 mW
Q2 | PSMN1R2-30YLC | Main:SOT127P500X110-5 |  | NXP Semiconductors | PSMN1R2-30YLC,115
U5 | LM5060MM/NOPB | Main:SOP50P300X300X100-10 |  | Texas Instruments | LM5060MM/NOPB
Q3 | Q_PNP_BEC | Main:SOT190P290X130X100-3 |  | ON Semiconductor | MMBT4403LT3G
Q4 | Q_NPN_BEC | Main:SOT190P290X130X100-3 |  | ON Semiconductor | MMBT2222ALT3G
U4 | INA3221AIRGVR | Main:QFN65P400X400X90-16NT210X210 |  | Texas Instruments | INA3221AIRGVR
R16 | RSENSE_WSL3637 | Main:RESC940914X064 |  | Vishay Dale | WSL36373L000FEA
C26 | CC0603KRX7R9BB104 | Main:CAPC0603 |  | Yageo | CC0603KRX7R9BB104 | GENERIC |  | ±10% |  | 100 nF | 50.0V | X7R
C25 | CC0603KRX7R9BB104 | Main:CAPC0603 |  | Yageo | CC0603KRX7R9BB104 | GENERIC |  | ±10% |  | 100 nF | 50.0V | X7R
C27 | CC0603KRX7R9BB104 | Main:CAPC0603 |  | Yageo | CC0603KRX7R9BB104 | GENERIC |  | ±10% |  | 100 nF | 50.0V | X7R
C22 | CC0603KRX7R9BB104 | Main:CAPC0603 |  | Yageo | CC0603KRX7R9BB104 | GENERIC |  | ±10% |  | 100 nF | 50.0V | X7R
C24 | CC0603KRX7R9BB103 | Main:CAPC0603 |  | Yageo | CC0603KRX7R9BB103 | GENERIC |  | ±10% |  | 10.0 nF | 50.0V | X7R
R22 | RC0603FR-0710KL | Main:RESC0603 |  | Yageo | RC0603FR-0710KL | GENERIC | 10.0 kΩ | ±1% | 100 mW
R21 | RC0603FR-0710KL | Main:RESC0603 |  | Yageo | RC0603FR-0710KL | GENERIC | 10.0 kΩ | ±1% | 100 mW
R17 | RC0603FR-0710KL | Main:RESC0603 |  | Yageo | RC0603FR-0710KL | GENERIC | 10.0 kΩ | ±1% | 100 mW
R18 | RC0603FR-0710KL | Main:RESC0603 |  | Yageo | RC0603FR-0710KL | GENERIC | 10.0 kΩ | ±1% | 100 mW
R20 | RC0603FR-0710KL | Main:RESC0603 |  | Yageo | RC0603FR-0710KL | GENERIC | 10.0 kΩ | ±1% | 100 mW
R23 | RC0603FR-0766K5L | Main:RESC0603 |  | Yageo | RC0603FR-0766K5L | GENERIC | 66.5 kΩ | ±1% | 100 mW
R27 | RC0603FR-072K21L | Main:RESC0603 |  | Yageo | RC0603FR-072K21L | GENERIC | 2.21 kΩ | ±1% | 100 mW
R38 | RC0603FR-072K21L | Main:RESC0603 |  | Yageo | RC0603FR-072K21L | GENERIC | 2.21 kΩ | ±1% | 100 mW
R24 | RC0603FR-0711KL | Main:RESC0603 |  | Yageo | RC0603FR-0711KL | GENERIC | 11.0 kΩ | ±1% | 100 mW
R25 | RC0603FR-076K49L | Main:RESC0603 |  | Yageo | RC0603FR-076K49L | GENERIC | 6.49 kΩ | ±1% | 100 mW
R35 | RC0603FR-077R5L | Main:RESC0603 |  | Yageo | RC0603FR-077R5L | GENERIC | 7.50 Ω | ±1% | 100 mW
R37 | RC0603FR-077R5L | Main:RESC0603 |  | Yageo | RC0603FR-077R5L | GENERIC | 7.50 Ω | ±1% | 100 mW
R32 | RC0603FR-077R5L | Main:RESC0603 |  | Yageo | RC0603FR-077R5L | GENERIC | 7.50 Ω | ±1% | 100 mW
R33 | RC0603FR-077R5L | Main:RESC0603 |  | Yageo | RC0603FR-077R5L | GENERIC | 7.50 Ω | ±1% | 100 mW
R34 | RC0603FR-077R5L | Main:RESC0603 |  | Yageo | RC0603FR-077R5L | GENERIC | 7.50 Ω | ±1% | 100 mW
R36 | RC0603FR-077R5L | Main:RESC0603 |  | Yageo | RC0603FR-077R5L | GENERIC | 7.50 Ω | ±1% | 100 mW
R26 | RC0603FR-0766K5L | Main:RESC0603 |  | Yageo | RC0603FR-0766K5L | GENERIC | 66.5 kΩ | ±1% | 100 mW
R19 | RC0603FR-0710KL | Main:RESC0603 |  | Yageo | RC0603FR-0710KL | GENERIC | 10.0 kΩ | ±1% | 100 mW
Q6 | Q_PNP_BEC | Main:SOT190P290X130X100-3 |  | ON Semiconductor | MMBT4403LT3G
Q5 | Q_PNP_BEC | Main:SOT190P290X130X100-3 |  | ON Semiconductor | MMBT4403LT3G
R7 | RC0603FR-0710KL | Main:RESC0603 |  | Yageo | RC0603FR-0710KL | GENERIC | 10.0 kΩ | ±1% | 100 mW
C23 | CC0603KRX7R9BB104 | Main:CAPC0603 |  | Yageo | CC0603KRX7R9BB104 | GENERIC |  | ±10% |  | 100 nF | 50.0V | X7R
DLED5 | LTST-C171KRKT | Main:DIOC200X120X110 |  | Lite-On Inc. | LTST-C171KRKT | GENERIC | [6 empty] | RED