## Sheet1
Reference | Quantity | Value | Footprint | Datasheet | Manufacturer | MPN | SKU | Res | Tol | Pwr | C | Vmax | Type | Color
C1 | 1 | CC0603KRX5R5BB475 | Main:CAPC0603 |  | Yageo | CC0603KRX5R5BB475 | GENERIC |  | ±10% |  | 4.70 µF | 6.3V | X5R
C14 | 1 | CL21A475KLCLQNC | Main:CAPC0805 |  | Samsung Electro-Mechanics America, Inc. | CL21A475KLCLQNC | GENERIC |  | ±10% |  | 4.70 µF | 35V | X5R
C15 C16 C24 | 3 | CC0603KRX7R9BB103 | Main:CAPC0603 |  | Yageo | CC0603KRX7R9BB103 | GENERIC |  | ±10% |  | 10.0 nF | 50.0V | X7R
C17 | 1 | CC0603KRX7R9BB682 | Main:CAPC0603 |  | Yageo | CC0603KRX7R9BB682 | GENERIC |  | ±10% |  | 6.80 nF | 50.0V | X7R
C12 C18 | 2 | CC0603JRNPO9BN180 | Main:CAPC0603 |  | Yageo | CC0603JRNPO9BN180 | GENERIC |  | ±5% |  | 18.0 pF | 50.0V | C0G/NP0
C2 C20 C21 C3 | 4 | CC0805MKX5R5BB226 | Main:CAPC0805 |  | Yageo | CC0805MKX5R5BB226 | GENERIC |  | ±20% |  | 22.0 µF | 6.3V | X5R
C10 C11 C13 C19 C22 C23 C25 C26 C27 C4 C5 C6 C7 | 13 | CC0603KRX7R9BB104 | Main:CAPC0603 |  | Yageo | CC0603KRX7R9BB104 | GENERIC |  | ±10% |  | 100 nF | 50 | X7R
C8 C9 | 2 | CC0603JRNPO9BN120 | Main:CAPC0603 |  | Yageo | CC0603JRNPO9BN120 | GENERIC |  | ±5% |  | 12.0 pF | 50.0V | C0G/NP0
J17 | 1 | USB_B_RECEPTACLE | Main:USB_B_RECEPTACLE |  | On Shore Technology Inc. | USB-B1HSW6 | GENERIC
J25 | 1 | SOCKET420P-02X04-CPU | Main:SOCKET420P-02X04 |  | TE Connectivity AMP Connectors | 1586042-8 | GENERIC
J20 J31 | 2 | USB_A_RECEPTACLE_2 | Main:USB_A_RECEPTACLE_2 |  | Molex, LLC | 673298000 | GENERIC
J81 J82 | 2 | SOCKET254P-01X02 | Main:SOCKET254P-01X02 |  | TE Connectivity AMP Connectors | 640456-2 | GENERIC
J18 J83 | 2 | SOCKET254P-01X02 | Main:SOCKET254P-01X02_2 |  | TE Connectivity AMP Connectors | 640456-2 | GENERIC
L2 | 1 | 600Ohms | Main:RESC0603 |  | Wurth Electronics Inc | 742792651 | GENERIC
R1 R2 R3 R4 R5 | 5 | RC0603FR-071KL | Main:RESC0603 |  | Yageo | RC0603FR-071KL | GENERIC | 1.00 kΩ | ±1% | 100 mW
R10 R11 | 2 | RC0603FR-0733R2L | Main:RESC0603 |  | Yageo | RC0603FR-0733R2L | GENERIC | 33.2 Ω | ±1% | 100 mW
R12 | 1 | RC0603FR-071K5L | Main:RESC0603 |  | Yageo | RC0603FR-071K5L | GENERIC | 1.50 kΩ | ±1% | 100 mW
R14 | 1 | RC0603FR-0751K1L | Main:RESC0603 |  | Yageo | RC0603FR-0751K1L | GENERIC | 51.1 kΩ | ±1% | 100 mW
R15 | 1 | RC0603FR-079K76L | Main:RESC0603 |  | Yageo | RC0603FR-079K76L | GENERIC | 9.76 kΩ | ±1% | 100 mW
R24 | 1 | RC0603FR-0711KL | Main:RESC0603 |  | Yageo | RC0603FR-0711KL | GENERIC | 11.0 kΩ | ±1% | 100 mW
R25 | 1 | RC0603FR-076K49L | Main:RESC0603 |  | Yageo | RC0603FR-076K49L | GENERIC | 6.49 kΩ | ±1% | 100 mW
R28 R30 | 2 | ERJ-8CWFR030V | Main:RESC1206 |  | Panasonic Electronic Components | ERJ-8CWFR030V | GENERIC | 0.03 Ω | ±1% | 1 W
R29 R31 | 2 | RC0603FR-070RL | Main:RESC0603 |  | Yageo | RC0603FR-070RL | GENERIC | 0.00 Ω | ±1% | 100 mW
R32 R33 R34 R35 R36 R37 | 6 | RC0603FR-077R5L | Main:RESC0603 |  | Yageo | RC0603FR-077R5L | GENERIC | 7.50 Ω | ±1% | 100 mW
R23 R26 R39 R70 | 4 | RC0603FR-0766K5L | Main:RESC0603 |  | Yageo | RC0603FR-0766K5L | GENERIC | 66.5 kΩ | ±1% | 100 mW
R27 R38 R6 | 3 | RC0603FR-072K21L | Main:RESC0603 |  | Yageo | RC0603FR-072K21L | GENERIC | 2.21 kΩ | ±1% | 100 mW
R13 R17 R18 R19 R20 R21 R22 R67 R69 R7 | 10 | RC0603FR-0710KL | Main:RESC0603 |  | Yageo | RC0603FR-0710KL | GENERIC | 10.0 kΩ | ±1% | 100 mW
R8 | 1 | RC0603FR-0727K4L | Main:RESC0603 |  | Yageo | RC0603FR-0727K4L | GENERIC | 27.4 kΩ | ±1% | 100 mW
R9 | 1 | RC0603FR-076K04L | Main:RESC0603 |  | Yageo | RC0603FR-076K04L | GENERIC | 6.04 kΩ | ±1% | 100 mW
D1 | 1 | LTST-C171GKT | Main:DIOC200X120X110 |  | Lite-On Inc. | LTST-C171GKT | STUFF | [6 empty] | GREEN
D2 | 1 | LTST-C171TBKT | Main:DIOC200X120X110 |  | Lite-On Inc. | LTST-C171TBKT | STUFF | [6 empty] | BLUE
D5 | 1 | MBR0520LT1G | Main:SOD3717X135 |  | ON Semiconductor | MBR0520LT1G | STUFF
DLED1 DLED2 DLED3 DLED4 | 4 | LTW-170TK | Main:DIOC200X120X110 |  | Lite-On Inc. | LTW-170TK | STUFF | [6 empty] | WHITE
DLED5 | 1 | LTST-C171KRKT | Main:DIOC200X120X110 |  | Lite-On Inc. | LTST-C171KRKT | STUFF | [6 empty] | RED
J1 J10 J11 J12 J13 J14 J15 J2 J3 J4 J5 J6 J7 J8 J9 | 15 | PCIESOCKET-X1 | Main:PCIESOCKET-X1 |  | Amphenol FCI | 10018784-10200TLF | STUFF
L1 | 1 | INDUCTOR_SRN4026-2R2Y | Main:INDP400400X250 |  | Bourns Inc. | SRN4026-2R2Y | STUFF
L3 | 1 | INDUCTOR_SRN6045TA-4R7M | Main:INDP600600X420 |  | Bourns Inc. | SRN6045TA-4R7M | STUFF
MP3 | 1 | MICROSD_SCHD3A0100 | Main:CONN_SCHD3A0100 |  | ALPS | SCHD3A0100 | STUFF
Q1 | 1 | DMG2305UX-7 | Main:SOT190P290X130X100-3 |  | Diodes Incorporated | DMG2305UX-7 | STUFF
Q2 | 1 | PSMN1R2-30YLC | Main:SOT127P500X110-5 |  | NXP Semiconductors | PSMN1R2-30YLC,115 | STUFF
Q3 Q5 Q6 | 3 | Q_PNP_BEC | Main:SOT190P290X130X100-3 |  | ON Semiconductor | MMBT4403LT3G | STUFF
Q4 | 1 | Q_NPN_BEC | Main:SOT190P290X130X100-3 |  | ON Semiconductor | MMBT2222ALT3G | STUFF
R16 | 1 | RSENSE_WSL3637 | Main:RESC940914X064 |  | Vishay Dale | WSL36373L000FEA | STUFF
S1 S2 S3 | 3 | SPST_PUSHBTN | Main:SPST_PUSHBTN |  | TE Connectivity Alcoswitch Switches | 3-1825910-5 | STUFF
U1 | 1 | LPC1769FBD100,551 | Main:QFP50P1400X1400X160-100 |  | NXP Semiconductors | LPC1769FBD100,551 | STUFF
U2 | 1 | AP3418 | Main:SOT095P300X150X145-5 |  | Diodes Incorporated | AP3418KTR-G1 | STUFF
U20 | 1 | M24C08-FDW6TP | Main:SOP65P440X300X120-8 |  | STMicroelectronics | M24C08-FDW6TP | STUFF
U3 | 1 | BD9E302EFJ-E2 | Main:SOP127P490X390X100-8NT320X240 |  | Rohm Semiconductor | BD9E302EFJ-E2 | STUFF
U4 | 1 | INA3221AIRGVR | Main:QFN65P400X400X90-16NT210X210 |  | Texas Instruments | INA3221AIRGVR | STUFF
U5 | 1 | LM5060MM/NOPB | Main:SOP50P300X300X100-10 |  | Texas Instruments | LM5060MM/NOPB | STUFF
Y1 | 1 | XTAL4_12MHz | Main:XTAL320X250X100 |  | Abracon LLC | ABM8G-12.000MHZ-4Y-T3 | STUFF